## Processor16bit
Number | Opcode | Mnemonic | Assembly | Instruction | 0 | 1 | 2 | 3 | 4 | 5 | 6 | 7 | 8 | 9 | A | B | C | D | E | F | Comment | Name (Again) | Specialised Function | Bus-Cycle-1 | Bus-Cycle-2 | Bus-Cycle-3 | Bus-Cycle-4 | Cycles | Flush | Max Bus Cycles | Clock Cycles | Size
[5 empty] | 32 | 16 | 8 | 4 | 2 | 1 | Sub Instruction |  | Param A |  |  |  | Param B
0 |  | push |  | Push | 0 | 0 | 0 | 0 | 0 | 0
| $00 |  | push r |  | 6: 0; 7: 0 |  |  | SRC |  |  |  | Push Register | push r |  | SETMEMADDR.RDSP SETMEMDATA.RSRC WRITEW | ADDW.RDSP.TWO |  |  | 2 | 0 | 2 | 4 | 2
| $40 |  | push.b r |  | 6: 0; 7: 1 |  |  | SRC |  |  |  | Push Register (Byte) | push.b r |  | SETMEMADDR.RDSP SETMEMDATA.RSRC WRITEB | ADDW.RDSP.ONE |  |  | 2 | 0 | 2 | 4 | 2
| $80 |  | push $1000 |  | 6: 1; 7: 0 | [6 empty] | Push Immeditate Word | push $1000 |  | PCREAD.RMDR | SETMEMADDR.RDSP SETMEMDATA.RSRC WRITEW | ADDW.RDSP.TWO |  | 3 | 0 | 3 | 6 | 4
| $C0 |  | push $10 | [17 empty] | Push Immeditate Byte | push $10 |  | PCREAD.RMDR | SETMEMADDR.RDSP SETMEMDATA.RSRC WRITEB | ADDW.RDSP.ONE |  | 3 | 0 | 3 | 6 | 4 | bar: 6 to 7
1 |  | pop |  | Pop | 0 | 0 | 0 | 0 | 0 | 1 | [11 empty] | 0 | [5 empty] | 0 | 0 | 0 | 0 | 2
| $01 |  | pop r |  | 6: 0; 7: 0; 8: DST | [6 empty] | Pop Word into Register | pop r |  | DEC.RDSP SETMEMDATA.RDSP READW | COPYW.RDST.RMDR SUBW.RDSP.TWO |  |  | 2 | 0 | 2 | 4 | 2
| $41 |  | pop.b r |  | 6: 0; 7: 1; 8: DST | [6 empty] | Pop Byte into Register | pop.b r |  | DEC.RDSP SETMEMDATA.RDSP READB | COPYW.RDST.RMDR SUBW.RDSP.ONE |  |  | 2 | 0 | 2 | 4 | 2
[22 empty] | 0 | [5 empty] | 0 | 0 | 0 | 0 | 2
[22 empty] | 0 | [5 empty] | 0 | 0 | 0 | 0 | 2
2 |  | load |  | Load | 0 | 0 | 0 | 0 | 1 | 0 | [11 empty] | 0 | [5 empty] | 0 | 0 | 0 | 0 | 2
| $02 |  | load r1, r2 |  | 6: 0; 7: 0; 8: DST |  |  | SRC |  |  |  | Load Word into Dst of Address in Src | load r1, r2 |  | SETMEMADDR.RSRC READW | COPYW.RDST.RMDR |  |  | 2 | 0 | 2 | 4 | 2
| $42 |  | load r1, $1000 |  | 6: 0; 7: 1; 8: DST | [6 empty] | Load Word into Dst from Imm Word | load r1, $1000 |  | PCREAD.RMDR | SETMEMADDR.RMDR READW | COPYW.RDST.RMDR |  | 3 | 0 | 3 | 6 | 4
| $82 |  | load.b r1, r2 |  | 6: 1; 7: 0; 8: DST |  |  | SRC |  |  |  | Load Byte into Dst of Address in Src | load.b r1, r2 |  | SETMEMADDR.RSRC READB | COPYW.RDST.RMDR |  |  | 2 | 0 | 2 | 4 | 2
| $C2 |  | load.b r1, $1000 |  | 6: 1; 7: 1; 8: DST | [6 empty] | Load Byte into Dst from Imm Word | load.b r1, $1000 |  | PCREAD.RMDR | SETMEMADDR.RMDR READB | COPYW.RDST.RMDR |  | 3 | 0 | 3 | 6 | 4
3 |  | store |  | Store | 0 | 0 | 0 | 0 | 1 | 1 | [11 empty] | 0 | [5 empty] | 0 | 0 | 0 | 0 | 2
| $03 |  | store r1, r2 |  | 6: 0; 7: 0; 8: DST |  |  | SRC |  |  |  | Store Word into Dst Register of Address in Src | store r1, r2 |  | SETMEMADDR.RDST SETMEMDATA.RSRC WRITEW |  |  |  | 1 | 0 | 1 | 2 | 2
| $43 |  | store $1000, r2 |  | 6: 0; 7: 1 |  |  | SRC |  |  |  | Store Word into Dst Register from Imm Word | store $1000, r2 |  | PCREAD.RMDR | SETMEMADDR.RDST SETMEMDATA.RMDR WRITEW |  |  | 2 | 0 | 2 | 4 | 4
| $83 |  | store.b r1, r2 |  | 6: 1; 7: 0; 8: DST |  |  | SRC |  |  |  | Store Byte into Dst Register of Address in Src | store.b r1, r2 |  | SETMEMADDR.RDST SETMEMDATA.RSRC WRITEB |  |  |  | 1 | 0 | 1 | 2 | 2
| $C3 |  | store.b $1000, r2 | [13 empty] | SRC |  |  |  | Store Byte into Dst Register from Imm Word | store.b $1000, r2 |  | PCREAD.RMDR | SETMEMADDR.RDST SETMEMDATA.RMDR WRITEB |  |  | 2 | 0 | 2 | 4 | 4 | bar: 6 to 7
4 |  | copy |  | Copy | 0 | 0 | 0 | 1 | 0 | 0 | [11 empty] | 0 | [5 empty] | 0 | 0 | 0 | 0 | 2
| $04 |  | copy r1, r2 |  | 6: 0; 7: 0; 8: DST |  |  | SRC |  |  |  | Copy Word from Src to Dst Registers | copy r1, r2 |  | COPYW.RDST.RSRC |  |  |  | 1 | 0 | 1 | 2 | 2
| $44 |  | copy.b r1, r2 |  | 6: 0; 7: 1; 8: DST |  |  | SRC |  |  |  | Copy Byte from Src to Dst Registers | copy.b r1, r2 |  | COPYB.RDST.RSRC |  |  |  | 1 | 0 | 1 | 2 | 2
[22 empty] | 0 | [5 empty] | 0 | 0 | 0 | 0 | 2
[22 empty] | 0 | [5 empty] | 0 | 0 | 0 | 0 | 2
5 |  | set |  | Set | 0 | 0 | 0 | 1 | 0 | 1 | [11 empty] | 0 | [5 empty] | 0 | 0 | 0 | 0 | 2
| $05 |  | set r, $1000 |  | 6: 0; 7: 0; 8: DST | [6 empty] | Set Immeditate Word | set r, $1000 |  | PCREAD.RMDR | COPYW.RDST.RMDR |  |  | 2 | 0 | 2 | 4 | 4
[22 empty] | 0 | [5 empty] | 0 | 0 | 0 | 0 | 2
[22 empty] | 0 | [5 empty] | 0 | 0 | 0 | 0 | 2
[22 empty] | 0 | [5 empty] | 0 | 0 | 0 | 0 | 2
6 |  | move |  | Move | 0 | 0 | 0 | 1 | 1 | 0 | [11 empty] | 0 | [5 empty] | 0 | 0 | 0 | 0 | 2
| $06 |  | move r1, r2 |  | 6: 0; 7: 0; 8: DST |  |  | SRC |  |  |  | Moves one word in memory to another | move r1, r2 |  | SETMEMADDR.RSRC READW | SETMEMADDR.RDST WRITEW |  |  | 2 | 0 | 2 | 4 | 2
| $46 |  | move $1000, r2 |  | 6: 0; 7: 1 |  |  | SRC |  |  |  | Moves one word in memory to another | move $1000, r2 |  | PCREAD.RMDR | COPYW.RTEMP.RMDR SETMEMADDR.RSRC READW | SETMEMADDR.RTEMP WRITEW |  | 3 | 0 | 3 | 6 | 4
| $86 |  | move r1, $1000 |  | 6: 1; 7: 0; 8: DST | [6 empty] | Moves one word in memory to another | move r1, $1000 |  | PCREAD.RMDR | SETMEMADDR.RMDR READW | SETMEMADDR.RDST WRITEW |  | 3 | 0 | 3 | 6 | 4
[22 empty] | 0 | [5 empty] | 0 | 0 | 0 | 0 | 2
7 |  | setq |  | Set Quick | 0 | 0 | 0 | 1 | 1 | 1 | [11 empty] | 0 | [5 empty] | 0 | 0 | 0 | 0 | 2
| $07 |  | setq r, $04 |  | 6: 0; 7: 0; 8: DST |  |  | SRC |  |  |  | Dst = Imm (SRC) | setq r, $04 |  | COPYW.RDST.VSRC |  |  |  | 1 | 0 | 1 | 2 | 2
[22 empty] | 0 | [5 empty] | 0 | 0 | 0 | 0 | 2
[22 empty] | 0 | [5 empty] | 0 | 0 | 0 | 0 | 2
[22 empty] | 0 | [5 empty] | 0 | 0 | 0 | 0 | 2
8 |  | add |  | Add | 0 | 0 | 1 | 0 | 0 | 0 | [11 empty] | 0 | [5 empty] | 0 | 0 | 0 | 0 | 2
| $08 |  | add r1, r2 |  | 6: 0; 7: 0; 8: DST |  |  | SRC |  |  |  | Src += Dst | add r1, r2 |  | ADDW.RDST.RSRC |  |  |  | 1 | 0 | 1 | 2 | 2
| $48 |  | add.b r1, r2 |  | 6: 0; 7: 1; 8: DST |  |  | SRC |  |  |  | Src += Dst (Byte) | add.b r1, r2 |  | ADDB.RDST.RSRC |  |  |  | 1 | 0 | 1 | 2 | 2
| $88 |  | add r1, $1000 |  | 6: 1; 7: 0; 8: DST | [6 empty] | Src += Imm | add r1, $1000 |  | PCREAD.RMDR | ADDW.RDST.RMDR |  |  | 2 | 0 | 2 | 4 | 4
| $C8 |  | add.b r1, $10 |  | 6: 1; 7: 1; 8: DST | [6 empty] | Src += Imm (Byte) | add.b r1, $10 |  | PCREAD.RMDR | ADDB.RDST.RMDR |  |  | 2 | 0 | 2 | 4 | 4
9 |  | sub |  | Sub | 0 | 0 | 1 | 0 | 0 | 1 | [11 empty] | 0 | [5 empty] | 0 | 0 | 0 | 0 | 2
| $09 |  | sub r1, r2 |  | 6: 0; 7: 0; 8: DST |  |  | SRC |  |  |  | Src -= Dst | sub r1, r2 |  | SUBW.RDST.RSRC |  |  |  | 1 | 0 | 1 | 2 | 2
| $49 |  | sub.b r1, r2 |  | 6: 0; 7: 1; 8: DST |  |  | SRC |  |  |  | Src -= Dst (Byte) | sub.b r1, r2 |  | SUBB.RDST.RSRC |  |  |  | 1 | 0 | 1 | 2 | 2
| $89 |  | sub r1, $1000 |  | 6: 1; 7: 0; 8: DST | [6 empty] | Src -= Imm | sub r1, $1000 |  | PCREAD.RMDR | SUBW.RDST.RMDR |  |  | 2 | 0 | 2 | 4 | 4
| $C9 |  | sub.b r1, $10 |  | 6: 1; 7: 1; 8: DST | [6 empty] | Src -= Imm (Byte) | sub.b r1, $10 |  | PCREAD.RMDR | SUBB.RDST.RMDR |  |  | 2 | 0 | 2 | 4 | 4
10 |  | adc |  | Add Carry | 0 | 0 | 1 | 0 | 1 | 0 | [11 empty] | 0 | [5 empty] | 0 | 0 | 0 | 0 | 2
| $0A |  | adc r1, r2 |  | 6: 0; 7: 0; 8: DST |  |  | SRC |  |  |  | Src += Dst + C | adc r1, r2 |  | ADCW.RDST.RSRC |  |  |  | 1 | 0 | 1 | 2 | 2
| $4A |  | adc.b r1, r2 |  | 6: 0; 7: 1; 8: DST |  |  | SRC |  |  |  | Src += Dst + C (Byte) | adc.b r1, r2 |  | ADCB.RDST.RSRC |  |  |  | 1 | 0 | 1 | 2 | 2
| $8A |  | adc r1, $1000 |  | 6: 1; 7: 0; 8: DST | [6 empty] | Src += Imm + C | adc r1, $1000 |  | PCREAD.RMDR | ADCW.RDST.RMDR |  |  | 2 | 0 | 2 | 4 | 4
| $CA |  | adc.b r1, $10 |  | 6: 1; 7: 1; 8: DST | [6 empty] | Src += Imm + C (Byte) | adc.b r1, $10 |  | PCREAD.RMDR | ADCB.RDST.RMDR |  |  | 2 | 0 | 2 | 4 | 4
11 |  | sbc |  | Sub Carry | 0 | 0 | 1 | 0 | 1 | 1 | [11 empty] | 0 | [5 empty] | 0 | 0 | 0 | 0 | 2
| $0B |  | sbc r1, r2 |  | 6: 0; 7: 0; 8: DST |  |  | SRC |  |  |  | Src -= Dst - X | sbc r1, r2 |  | SBCW.RDST.RSRC |  |  |  | 1 | 0 | 1 | 2 | 2
| $4B |  | sbc.b r1, r2 |  | 6: 0; 7: 1; 8: DST |  |  | SRC |  |  |  | Src -= Dst - X (Byte) | sbc.b r1, r2 |  | SBCB.RDST.RSRC |  |  |  | 1 | 0 | 1 | 2 | 2
| $8B |  | sbc r1, $1000 |  | 6: 1; 7: 0; 8: DST | [6 empty] | Src -= Imm - X | sbc r1, $1000 |  | PCREAD.RMDR | SBCW.RDST.RMDR |  |  | 2 | 0 | 2 | 4 | 4
| $CB |  | sbc.b r1, $10 |  | 6: 1; 7: 1; 8: DST | [6 empty] | Src -= Imm - X (Byte) | sbc.b r1, $10 |  | PCREAD.RMDR | SBCB.RDST.RMDR |  |  | 2 | 0 | 2 | 4 | 4
12 |  | adq |  | Add Quick | 0 | 0 | 1 | 1 | 0 | 0 | [11 empty] | 0 | [5 empty] | 0 | 0 | 0 | 0 | 2
| $0C |  | adq r, $04 |  | 6: 0; 7: 0; 8: DST |  |  | SRC |  |  |  | Dst += Imm (SRC) | adq r, $04 |  | ADDW.RDST.VSRC |  |  |  | 1 | 0 | 1 | 2 | 2
| $4C |  | adq.b r, $04 |  | 6: 0; 7: 1; 8: DST |  |  | SRC |  |  |  | Dst += Imm (SRC) (Byte) | adq.b r, $04 |  | ADDB.RDST.VSRC |  |  |  | 1 | 0 | 1 | 2 | 2
[22 empty] | 0 | [5 empty] | 0 | 0 | 0 | 0 | 2
[22 empty] | 0 | [5 empty] | 0 | 0 | 0 | 0 | 2
13 |  | sbq |  | Sub Quick | 0 | 0 | 1 | 1 | 0 | 1 | [11 empty] | 0 | [5 empty] | 0 | 0 | 0 | 0 | 2
| $0D |  | sbq r, $04 |  | 6: 0; 7: 0; 8: DST |  |  | SRC |  |  |  | Dst -= Imm (SRC) | sbq r, $04 |  | SUBW.RDST.VSRC |  |  |  | 1 | 0 | 1 | 2 | 2
| $4D |  | sbq.b r, $04 |  | 6: 0; 7: 1; 8: DST |  |  | SRC |  |  |  | Dst -= Imm (SRC) (Byte) | sbq.b r, $04 |  | SUBB.RDST.VSRC |  |  |  | 1 | 0 | 1 | 2 | 2
[22 empty] | 0 | [5 empty] | 0 | 0 | 0 | 0 | 2
[22 empty] | 0 | [5 empty] | 0 | 0 | 0 | 0 | 2
14 |  | inc |  | Increase | 0 | 0 | 1 | 1 | 1 | 0 | [11 empty] | 0 | [5 empty] | 0 | 0 | 0 | 0 | 2
| $0E |  | inc r |  | 6: 0; 7: 0; 8: DST | [6 empty] | Dst++ | inc r |  | ADDW.RDST.ONE |  |  |  | 1 | 0 | 1 | 2 | 2
| $4E |  | inc.b r |  | 6: 0; 7: 1; 8: DST | [6 empty] | Dst++ (Byte) | inc.b r |  | ADDB.RDST.ONE |  |  |  | 1 | 0 | 1 | 2 | 2
[22 empty] | 0 | [5 empty] | 0 | 0 | 0 | 0 | 2
[22 empty] | 0 | [5 empty] | 0 | 0 | 0 | 0 | 2
15 |  | dec |  | Decrease | 0 | 0 | 1 | 1 | 1 | 1 | [11 empty] | 0 | [5 empty] | 0 | 0 | 0 | 0 | 2
| $0F |  | dec r |  | 6: 0; 7: 0; 8: DST | [6 empty] | Dst-- | dec r |  | SUBW.RDST.ONE |  |  |  | 1 | 0 | 1 | 2 | 2
| $4F |  | dec.b r |  | 6: 0; 7: 1; 8: DST | [6 empty] | Dst-- (Byte) | dec.b r |  | SUBB.RDST.ONE |  |  |  | 1 | 0 | 1 | 2 | 2
[22 empty] | 0 | [5 empty] | 0 | 0 | 0 | 0 | 2
[22 empty] | 0 | [5 empty] | 0 | 0 | 0 | 0 | 2
16 |  | mul |  | Mul | 0 | 1 | 0 | 0 | 0 | 0 | [11 empty] | 0 | [5 empty] | 0 | 0 | 0 | 0 | 2
| $10 |  | mul r1, r2 |  | 6: 0; 7: 0; 8: DST |  |  | SRC |  |  |  | Src *= Dst | mul r1, r2 | Cpu_MulW_Reg(DST, SRC); |  |  |  |  | 0 | 0 | 0 | 0 | 2
| $50 |  | mul.b r1, r2 |  | 6: 0; 7: 1; 8: DST |  |  | SRC |  |  |  | Src *= Dst (Byte) | mul.b r1, r2 | Cpu_MulB_Reg(DST, SRC); |  |  |  |  | 0 | 0 | 0 | 0 | 2
| $90 |  | mul r1, $1000 |  | 6: 1; 7: 0; 8: DST | [6 empty] | Src *= Imm | mul r1, $1000 | Cpu_MulW_Imm(DST, IMM); |  |  |  |  | 0 | 0 | 0 | 0 | 2
| $D0 |  | mul.b r1, $10 |  | 6: 1; 7: 1; 8: DST | [6 empty] | Src *= Imm (Byte) | mul.b r1, $10 | Cpu_MulB_Imm(DST, IMM); |  |  |  |  | 0 | 0 | 0 | 0 | 2
17 |  | div |  | Div | 0 | 1 | 0 | 0 | 0 | 1 | [11 empty] | 0 | [5 empty] | 0 | 0 | 0 | 0 | 2
| $11 |  | div r1, r2 |  | 6: 0; 7: 0; 8: DST |  |  | SRC |  |  |  | Src /= Dst | div r1, r2 | Cpu_DivW_Reg(DST, SRC); |  |  |  |  | 0 | 0 | 0 | 0 | 2
| $51 |  | div.b r1, r2 |  | 6: 0; 7: 1; 8: DST |  |  | SRC |  |  |  | Src /= Dst (Byte) | div.b r1, r2 | Cpu_DivB_Reg(DST, SRC); |  |  |  |  | 0 | 0 | 0 | 0 | 2
| $91 |  | div r1, $1000 |  | 6: 1; 7: 0; 8: DST | [6 empty] | Src /= Imm | div r1, $1000 | Cpu_DivW_Imm(DST, IMM); |  |  |  |  | 0 | 0 | 0 | 0 | 2
| $D1 |  | div.b r1, $10 |  | 6: 1; 7: 1; 8: DST | [6 empty] | Src /= Imm (Byte) | div.b r1, $10 | Cpu_DivB_Imm(DST, IMM); |  |  |  |  | 0 | 0 | 0 | 0 | 2
18 |  | mod |  | Mod | 0 | 1 | 0 | 0 | 1 | 0 | [11 empty] | 0 | [5 empty] | 0 | 0 | 0 | 0 | 2
| $12 |  | mod r1, r2 |  | 6: 0; 7: 0; 8: DST |  |  | SRC |  |  |  | Src %= Dst | mod r1, r2 | Cpu_ModW_Reg(DST, SRC); |  |  |  |  | 0 | 0 | 0 | 0 | 2
| $52 |  | mod.b r1, r2 |  | 6: 0; 7: 1; 8: DST |  |  | SRC |  |  |  | Src %= Dst (Byte) | mod.b r1, r2 | Cpu_ModB_Reg(DST, SRC); |  |  |  |  | 0 | 0 | 0 | 0 | 2
| $92 |  | mod r1, $1000 |  | 6: 1; 7: 0; 8: DST | [6 empty] | Src %= Imm | mod r1, $1000 | Cpu_ModW_Imm(DST, IMM); |  |  |  |  | 0 | 0 | 0 | 0 | 2
| $D2 |  | mod.b r1, $10 |  | 6: 1; 7: 1; 8: DST | [6 empty] | Src %= Imm (Byte) | mod.b r1, $10 | Cpu_ModB_Imm(DST, IMM); |  |  |  |  | 0 | 0 | 0 | 0 | 2
19 |  | neg |  | Neg | 0 | 1 | 0 | 0 | 1 | 1 | [11 empty] | 0 | [5 empty] | 0 | 0 | 0 | 0 | 2
| $13 |  | neg r |  | 6: 0; 7: 0; 8: DST | [6 empty] | Dst = -Dst | neg r | Cpu_NegW_Reg(DST); |  |  |  |  | 0 | 0 | 0 | 0 | 2
| $53 |  | neg.b r |  | 6: 0; 7: 1; 8: DST | [6 empty] | Dst = -Dst (Byte) | neg.b r | Cpu_NegB_Reg(DST); |  |  |  |  | 0 | 0 | 0 | 0 | 2
[22 empty] | 0 | [5 empty] | 0 | 0 | 0 | 0 | 2
[22 empty] | 0 | [5 empty] | 0 | 0 | 0 | 0 | 2
20 |  | abcd |  | ABCD | 0 | 1 | 0 | 1 | 0 | 0 | [11 empty] | 0 | [5 empty] | 0 | 0 | 0 | 0 | 2
| $14 |  | abcd r1, r2 |  | 6: 0; 7: 0; 8: DST | [6 empty] | Add binary coded decimal 16-bit | abcd r1, r2 | Cpu_AddBCD_Reg(DST, SRC); |  |  |  |  | 0 | 0 | 0 | 0 | 2
| $54 |  | abcd r1, $1000 |  | 6: 0; 7: 1; 8: DST | [6 empty] | Add binary coded decimal 16-bit (Imm) | abcd r1, $1000 | Cpu_AddBCD_Imm(DST, IMM); |  |  |  |  | 0 | 0 | 0 | 0 | 2
[22 empty] | 0 | [5 empty] | 0 | 0 | 0 | 0 | 2
[22 empty] | 0 | [5 empty] | 0 | 0 | 0 | 0 | 2
21 |  | sbcd |  | SBCD | 0 | 1 | 0 | 1 | 0 | 1 | [11 empty] | 0 | [5 empty] | 0 | 0 | 0 | 0 | 2
| $15 |  | sbcd r1, r2 |  | 6: 0; 7: 0; 8: DST | [6 empty] | Sub binary coded decimal 16-bit | sbcd r1, r2 | Cpu_SubBCD_Reg(DST, SRC); |  |  |  |  | 0 | 0 | 0 | 0 | 2
| $55 |  | sbcd r1, $1000 |  | 6: 0; 7: 1; 8: DST | [6 empty] | Sub binary coded decimal 16-bit (Imm) | sbcd r1, $1000 | Cpu_SubBCD_Imm(DST, IMM); |  |  |  |  | 0 | 0 | 0 | 0 | 2
[22 empty] | 0 | [5 empty] | 0 | 0 | 0 | 0 | 2
[22 empty] | 0 | [5 empty] | 0 | 0 | 0 | 0 | 2
22 |  | nbcd |  | NBCD | 0 | 1 | 0 | 1 | 1 | 0 | [11 empty] | 0 | [5 empty] | 0 | 0 | 0 | 0 | 2
| $16 |  | nbcd r |  | 6: 0; 7: 0; 8: DST | [6 empty] | Negate binary coded decimal 16-bit | nbcd r | Cpu_NegBCD_Reg(DST); |  |  |  |  | 0 | 0 | 0 | 0 | 2
[22 empty] | 0 | [5 empty] | 0 | 0 | 0 | 0 | 2
[22 empty] | 0 | [5 empty] | 0 | 0 | 0 | 0 | 2
[22 empty] | 0 | [5 empty] | 0 | 0 | 0 | 0 | 2
23 |  | i23 |  | ? | 0 | 1 | 0 | 1 | 1 | 1 | [11 empty] | 0 | [5 empty] | 0 | 0 | 0 | 0 | 2
[22 empty] | 0 | [5 empty] | 0 | 0 | 0 | 0 | 2
[22 empty] | 0 | [5 empty] | 0 | 0 | 0 | 0 | 2
[22 empty] | 0 | [5 empty] | 0 | 0 | 0 | 0 | 2
[22 empty] | 0 | [5 empty] | 0 | 0 | 0 | 0 | 2
24 |  | and |  | And | 0 | 1 | 1 | 0 | 0 | 0 | [11 empty] | 0 | [5 empty] | 0 | 0 | 0 | 0 | 2
| $18 |  | and r1, r2 |  | 6: 0; 7: 0; 8: DST |  |  | SRC |  |  |  | Src &= Dst | and r1, r2 |  | ANDW.RDST.RSRC |  |  |  | 1 | 0 | 1 | 2 | 2
| $58 |  | and.b r1, r2 |  | 6: 0; 7: 1; 8: DST |  |  | SRC |  |  |  | Src &= Dst (Byte) | and.b r1, r2 |  | ANDB.RDST.RSRC |  |  |  | 1 | 0 | 1 | 2 | 2
| $98 |  | and r1, $1000 |  | 6: 1; 7: 0; 8: DST | [6 empty] | Src &= Imm | and r1, $1000 |  | PCREAD.RMDR | ANDW.RDST.RMDR |  |  | 2 | 0 | 2 | 4 | 4
| $D8 |  | and.b r1, $10 |  | 6: 1; 7: 1; 8: DST | [6 empty] | Src &= Imm (Byte) | and.b r1, $10 |  | PCREAD.RMDR | ANDB.RDST.RMDR |  |  | 2 | 0 | 2 | 4 | 4
25 |  | or |  | Or | 0 | 1 | 1 | 0 | 0 | 1 | [11 empty] | 0 | [5 empty] | 0 | 0 | 0 | 0 | 2
| $19 |  | or r1, r2 |  | 6: 0; 7: 0; 8: DST |  |  | SRC |  |  |  | Src ¦= Dst | or r1, r2 |  | ORW.RDST.RSRC |  |  |  | 1 | 0 | 1 | 2 | 2
| $59 |  | or.b r1, r2 |  | 6: 0; 7: 1; 8: DST |  |  | SRC |  |  |  | Src ¦= Dst (Byte) | or.b r1, r2 |  | ORB.RDST.RSRC |  |  |  | 1 | 0 | 1 | 2 | 2
| $99 |  | or r1, $1000 |  | 6: 1; 7: 0; 8: DST | [6 empty] | Src ¦= Imm | or r1, $1000 |  | PCREAD.RMDR | ORW.RDST.RMDR |  |  | 2 | 0 | 2 | 4 | 4
| $D9 |  | or.b r1, $10 |  | 6: 1; 7: 1; 8: DST | [6 empty] | Src ¦= Imm (Byte) | or.b r1, $10 |  | PCREAD.RMDR | ORB.RDST.RMDR |  |  | 2 | 0 | 2 | 4 | 4
26 |  | xor |  | Xor | 0 | 1 | 1 | 0 | 1 | 0 | [11 empty] | 0 | [5 empty] | 0 | 0 | 0 | 0 | 2
| $1A |  | xor r1, r2 |  | 6: 0; 7: 0; 8: DST |  |  | SRC |  |  |  | Src ^= Dst | xor r1, r2 |  | XORW.RDST.RSRC |  |  |  | 1 | 0 | 1 | 2 | 2
| $5A |  | xor.b r1, r2 |  | 6: 0; 7: 1; 8: DST |  |  | SRC |  |  |  | Src ^= Dst (Byte) | xor.b r1, r2 |  | XORB.RDST.RSRC |  |  |  | 1 | 0 | 1 | 2 | 2
| $9A |  | xor r1, $1000 |  | 6: 1; 7: 0; 8: DST | [6 empty] | Src ^= Imm | xor r1, $1000 |  | PCREAD.RMDR | XORW.RDST.RMDR |  |  | 2 | 0 | 2 | 4 | 4
| $DA |  | xor.b r1, $10 |  | 6: 1; 7: 1; 8: DST | [6 empty] | Src ^= Imm (Byte) | xor.b r1, $10 |  | PCREAD.RMDR | XORB.RDST.RMDR |  |  | 2 | 0 | 2 | 4 | 4
27 |  | not |  | Not | 0 | 1 | 1 | 0 | 1 | 1 | [11 empty] | 0 | [5 empty] | 0 | 0 | 0 | 0 | 2
| $1B |  | not r |  | 6: 0; 7: 0; 8: DST | [6 empty] | Dst = ~Dst | not r |  | NOTW.RDST.RDST |  |  |  | 1 | 0 | 1 | 2 | 2
| $5B |  | not.b r |  | 6: 0; 7: 1; 8: DST | [6 empty] | Dst = ~Dst (Byte) | not.b r |  | NOTB.RDST.RDST |  |  |  | 1 | 0 | 1 | 2 | 2
[22 empty] | 0 | [5 empty] | 0 | 0 | 0 | 0 | 2
[22 empty] | 0 | [5 empty] | 0 | 0 | 0 | 0 | 2
28 |  | shl |  | ShiftLeft | 0 | 1 | 1 | 1 | 0 | 0 | [11 empty] | 0 | [5 empty] | 0 | 0 | 0 | 0 | 2
| $1C |  | shl r, $04 |  | 6: 0; 7: 0; 8: DST |  |  | SHIFT |  |  |  | R = R << SHIFT | shl r, $04 |  | SHLW.RDST.VSRC |  |  |  | 1 | 0 | 1 | 2 | 2
| $5C |  | shl.b r, $04 |  | 6: 0; 7: 1; 8: DST |  |  | SHIFT |  |  |  | R = R << SHIFT (Byte) | shl.b r, $04 |  | SHLB.RDST.VSRC |  |  |  | 1 | 0 | 1 | 2 | 2
[22 empty] | 0 | [5 empty] | 0 | 0 | 0 | 0 | 2
[22 empty] | 0 | [5 empty] | 0 | 0 | 0 | 0 | 2
29 |  | shr |  | ShiftRight | 0 | 1 | 1 | 1 | 0 | 1 | [11 empty] | 0 | [5 empty] | 0 | 0 | 0 | 0 | 2
| $1D |  | shr r, $04 |  | 6: 0; 7: 0; 8: DST |  |  | SHIFT |  |  |  | R = R >> SHIFT | shr r, $04 |  | SHRW.RDST.VSRC |  |  |  | 1 | 0 | 1 | 2 | 2
| $5D |  | shr.b r, $04 |  | 6: 0; 7: 1; 8: DST |  |  | SHIFT |  |  |  | R = R >> SHIFT (Byte) | shr.b r, $04 |  | SHRB.RDST.VSRC |  |  |  | 1 | 0 | 1 | 2 | 2
[22 empty] | 0 | [5 empty] | 0 | 0 | 0 | 0 | 2
[22 empty] | 0 | [5 empty] | 0 | 0 | 0 | 0 | 2
30 |  | rol |  | RollLeft | 0 | 1 | 1 | 1 | 1 | 0 | [11 empty] | 0 | [5 empty] | 0 | 0 | 0 | 0 | 2
| $1E |  | rol r, $04 |  | 6: 0; 7: 0; 8: DST |  |  | SHIFT |  |  |  | R = R ROLLL SHIFT | rol r, $04 |  | ROLW.RDST.VSRC |  |  |  | 1 | 0 | 1 | 2 | 2
| $5E |  | rol.b r, $04 |  | 6: 0; 7: 1; 8: DST |  |  | SHIFT |  |  |  | R = R ROLLL SHIFT (Byte) | rol.b r, $04 |  | ROLB.RDST.VSRC |  |  |  | 1 | 0 | 1 | 2 | 2
[22 empty] | 0 | [5 empty] | 0 | 0 | 0 | 0 | 2
[22 empty] | 0 | [5 empty] | 0 | 0 | 0 | 0 | 2
31 |  | ror |  | RollRight | 0 | 1 | 1 | 1 | 1 | 1 | [11 empty] | 0 | [5 empty] | 0 | 0 | 0 | 0 | 2
| $1F |  | ror r, $04 |  | 6: 0; 7: 0; 8: DST |  |  | SHIFT |  |  |  | R = R ROLLR SHIFT | ror r, $04 |  | RORW.RDST.VSRC |  |  |  | 1 | 0 | 1 | 2 | 2
| $5F |  | ror.b r, $04 |  | 6: 0; 7: 1; 8: DST |  |  | SHIFT |  |  |  | R = R ROLLR SHIFT (Byte) | ror.b r, $04 |  | RORB.RDST.VSRC |  |  |  | 1 | 0 | 1 | 2 | 2
[22 empty] | 0 | [5 empty] | 0 | 0 | 0 | 0 | 2
[22 empty] | 0 | [5 empty] | 0 | 0 | 0 | 0 | 2
32 |  | jmp |  | Jump | 1 | 0 | 0 | 0 | 0 | 0 | [11 empty] | 0 | [5 empty] | 0 | 0 | 0 | 0 | 2
| $20 |  | jmp r |  | 6: 0; 7: 0; 8: DST | [6 empty] | PC = Register | jmp r | Cpu_JumpW_Reg(DST); | COPYW.RPC.RDST FLUSH |  |  |  | 1 | 1 | 5 | 10 | 2
| $60 |  | jmp $1000 |  | 6: 0; 7: 1 | [6 empty] | PC = Imm | jmp $1000 | Cpu_JumpW_Imm(IMM); | PCREAD.RMDR | COPYW.RPC.RMDR FLUSH |  |  | 2 | 1 | 6 | 12 | 4
[22 empty] | 0 | [5 empty] | 0 | 0 | 0 | 0 | 2
[22 empty] | 0 | [5 empty] | 0 | 0 | 0 | 0 | 2
33 |  | jta |  | JumpTable | 1 | 0 | 0 | 0 | 0 | 1 | [11 empty] | 0 | [5 empty] | 0 | 0 | 0 | 0 | 2
| $21 |  | jta $1000, r |  | 6: 0; 7: 0; 8: DST | [6 empty] | PC = Load(Imm + Reg * 2) (Byte) | jta $1000, r |  | PCREAD.RMDR | READW.RMDR.RMDR | COPYW.RTEMP.RDST SHLW.RTEMP.TWO ADDW.RMDR.RTEMP | COPYW.RPC.RMDR FLUSH | 4 | 1 | 8 | 16 | 4
[22 empty] | 0 | [5 empty] | 0 | 0 | 0 | 0 | 2
[22 empty] | 0 | [5 empty] | 0 | 0 | 0 | 0 | 2
[22 empty] | 0 | [5 empty] | 0 | 0 | 0 | 0 | 2
34 |  | jsr |  | Jump Subroutine | 1 | 0 | 0 | 0 | 1 | 0 | [11 empty] | 0 | [5 empty] | 0 | 0 | 0 | 0 | 2
| $22 |  | jsr r |  | 6: 0; 7: 0; 8: DST | [6 empty] | Push PC + 2, PC = Register | jsr r |  | WRITEW.RPSP.RPCNEXT INC.RPSP | COPYW.RPC.RDST FLUSH |  |  | 2 | 1 | 6 | 12 | 2
| $62 |  | jsr $1000 |  | 6: 0; 7: 1 | [6 empty] | Push PC + 2, PC = Imm | jsr $1000 |  | PCREAD.RMDR | WRITEW.RPSP.RPCNEXT INC.RPSP | COPYW.RPC.RMDR FLUSH |  | 3 | 1 | 7 | 14 | 4
[22 empty] | 0 | [5 empty] | 0 | 0 | 0 | 0 | 2
[22 empty] | 0 | [5 empty] | 0 | 0 | 0 | 0 | 2
35 |  | ret |  | Return Subroutine | 1 | 0 | 0 | 0 | 1 | 1 | [11 empty] | 0 | [5 empty] | 0 | 0 | 0 | 0 | 2
| $23 |  | ret |  | 6: 0; 7: 0 | [6 empty] | PC = Pop PC | ret |  | DEC.RPSP READW.RMDR.RPSP | COPYW.RPC.RMDR FLUSH |  |  | 2 | 1 | 6 | 12 | 2
[22 empty] | 0 | [5 empty] | 0 | 0 | 0 | 0 | 2
[22 empty] | 0 | [5 empty] | 0 | 0 | 0 | 0 | 2
[22 empty] | 0 | [5 empty] | 0 | 0 | 0 | 0 | 2
36 |  | cmp |  | Cmp | 1 | 0 | 0 | 1 | 0 | 0 | [11 empty] | 0 | [5 empty] | 0 | 0 | 0 | 0 | 2
| $24 |  | cmp r1, r2 |  | 6: 0; 7: 0; 8: DST |  |  | SRC |  |  |  | A == B, -> Z, GT, N, etc. | cmp r1, r2 |  | CMPW.RDST.RSRC |  |  |  | 1 | 0 | 1 | 2 | 2
| $64 |  | cmp.b r1, r2 |  | 6: 0; 7: 1; 8: DST |  |  | SRC |  |  |  | A == B (Byte), -> Z, GT, N, etc. | cmp.b r1, r2 |  | CMPB.RDST.RSRC |  |  |  | 1 | 0 | 1 | 2 | 2
| $A4 |  | cmp r1, $1000 |  | 6: 1; 7: 0; 8: DST | [6 empty] | A == Imm, -> Z, GT, N, etc. | cmp r1, $1000 |  | CMPW.RDST.VSRC |  |  |  | 1 | 0 | 1 | 2 | 2
| $E4 |  | cmp.b r1, $10 |  | 6: 1; 7: 1; 8: DST | [6 empty] | A == Imm (Byte), -> Z, GT, N, etc. | cmp.b r1, $10 |  | CMPB.RDST.VSRC |  |  |  | 1 | 0 | 1 | 2 | 2
37 |  | cmpb |  | CmpBit | 1 | 0 | 0 | 1 | 0 | 1 | [11 empty] | 0 | [5 empty] | 0 | 0 | 0 | 0 | 2
| $25 |  | cmpb r1, $4 |  | 6: 0; 7: 0; 8: DST |  |  | SRC |  |  |  | 0 == B[bit] -> Z | cmpb r1, $4 |  | CMPBIT.RDST.VSRC |  |  |  | 1 | 0 | 1 | 2 | 2
[22 empty] | 0 | [5 empty] | 0 | 0 | 0 | 0 | 2
[22 empty] | 0 | [5 empty] | 0 | 0 | 0 | 0 | 2
[22 empty] | 0 | [5 empty] | 0 | 0 | 0 | 0 | 2
38 |  | scf |  | Set Conditions Flags | 1 | 0 | 0 | 1 | 1 | 0 | [11 empty] | 0 | [5 empty] | 0 | 0 | 0 | 0 | 2
| $26 |  | scf.or $04 |  | 6: 0; 7: 0 |  |  | SRC |  |  |  | CF = CF ¦ Mask (Or operation) | scf.or $04 | Cpu_SetCF_Or_Imm(SRC); | ORCF.VSRC |  |  |  | 1 | 0 | 1 | 2 | 2
| $66 |  | scf.and $04 |  | 6: 0; 7: 1 |  |  | SRC |  |  |  | CF = CF & Mask (And operation) | scf.and $04 | Cpu_SetCF_And_Imm(SRC); | ANDCF.VSRC |  |  |  | 1 | 0 | 1 | 2 | 2
[22 empty] | 0 | [5 empty] | 0 | 0 | 0 | 0 | 2
[22 empty] | 0 | [5 empty] | 0 | 0 | 0 | 0 | 2
39 |  | i39 |  | ??? | 1 | 0 | 0 | 1 | 1 | 1 | [11 empty] | 0 | [5 empty] | 0 | 0 | 0 | 0 | 2
[22 empty] | 0 | [5 empty] | 0 | 0 | 0 | 0 | 2
[22 empty] | 0 | [5 empty] | 0 | 0 | 0 | 0 | 2
[22 empty] | 0 | [5 empty] | 0 | 0 | 0 | 0 | 2
[22 empty] | 0 | [5 empty] | 0 | 0 | 0 | 0 | 2
40 |  | bra |  | Branch Always | 1 | 0 | 1 | 0 | 0 | 0 | [11 empty] | 0 | [5 empty] | 0 | 0 | 0 | 0 | 2
| $28 |  | bra r |  | 6: 0; 7: 0; 8: DST | [6 empty] | PC += Register (Signed) | bra r |  | PCADDW.RDST FLUSH |  |  |  | 1 | 1 | 5 | 10 | 2
| $68 |  | bra.b $10 |  | 6: 0; 7: 1; 8: PARAM | [6 empty] | PC += Imm (Byte) (Signed) | bra.b $10 |  | PCADDB.RPARAM FLUSH |  |  |  | 1 | 1 | 5 | 10 | 2
| $A8 |  | bra $1000 |  | 6: 1; 7: 0 | [6 empty] | PC += Imm (Signed) | bra $1000 |  | PCREAD.RMDR | PCADDW.RMDR FLUSH |  |  | 2 | 1 | 6 | 12 | 4
[22 empty] | 0 | [5 empty] | 0 | 0 | 0 | 0 | 2
41 |  | i41 |  | ??? | 1 | 0 | 1 | 0 | 0 | 1 | [11 empty] | 0 | [5 empty] | 0 | 0 | 0 | 0 | 2
[22 empty] | 0 | [5 empty] | 0 | 0 | 0 | 0 | 2
[22 empty] | 0 | [5 empty] | 0 | 0 | 0 | 0 | 2
[22 empty] | 0 | [5 empty] | 0 | 0 | 0 | 0 | 2
[22 empty] | 0 | [5 empty] | 0 | 0 | 0 | 0 | 2
42 |  | bsr |  | Branch Subroutine | 1 | 0 | 1 | 0 | 1 | 0 | [11 empty] | 0 | [5 empty] | 0 | 0 | 0 | 0 | 2
| $2A |  | bsr r |  | 6: 0; 7: 0; 8: DST | [6 empty] | Push PC + 2, PC += Register (Signed) | bsr r |  | WRITEW.RPSP.RPCNEXT INC.RPSP | PCADDW.RDST FLUSH |  |  | 2 | 1 | 6 | 12 | 2
| $6A |  | bsr.b $10 |  | 6: 0; 7: 1; 8: PARAM | [6 empty] | Push PC + 2, PC += Imm (Byte) (Signed) | bsr.b $10 |  | WRITEW.RPSP.RPCNEXT INC.RPSP | PCADDB.RPARAM FLUSH |  |  | 2 | 1 | 6 | 12 | 2
| $AA |  | bsr $1000 |  | 6: 1; 7: 0 | [6 empty] | Push PC + 4, PC += Imm (Signed) | bsr $1000 |  | PCREAD.RMDR | WRITEW.RPSP.RPCNEXT INC.RPSP | PCADDB.RMDR FLUSH |  | 3 | 1 | 7 | 14 | 4
[22 empty] | 0 | [5 empty] | 0 | 0 | 0 | 0 | 2
43 |  | i43 |  | ??? | 1 | 0 | 1 | 0 | 1 | 1 | [11 empty] | 0 | [5 empty] | 0 | 0 | 0 | 0 | 2
[22 empty] | 0 | [5 empty] | 0 | 0 | 0 | 0 | 2
[22 empty] | 0 | [5 empty] | 0 | 0 | 0 | 0 | 2
[22 empty] | 0 | [5 empty] | 0 | 0 | 0 | 0 | 2
[22 empty] | 0 | [5 empty] | 0 | 0 | 0 | 0 | 2
44 |  | beq |  | Branch Eq | 1 | 0 | 1 | 1 | 0 | 0 | [11 empty] | 0 | [5 empty] | 0 | 0 | 0 | 0 | 2
| $6C |  | beq $10 |  | 6: 0; 7: 1; 8: PARAM | [6 empty] | IF (Z == 1) PC += Imm (Byte) (Signed) ELSE PC += 2 | beq $10 |  | COPYW.RTEMP.RPC ADDW.RTEMP.RPARAM | NEXTCYCLEIF.COND_EQ | COPYW.RPC.RTEMP FLUSH |  | 3 | 1 | 7 | 14 | 2
| $AC |  | beq $1000 |  | 6: 1; 7: 0 | [6 empty] | IF (Z == 1) PC += Imm (Signed) ELSE PC += 4 | beq $1000 |  | PCREAD.RMDR | COPYW.RTEMP.RPC ADDW.RTEMP.RPARAM | NEXTCYCLEIF.COND_EQ | COPYW.RPC.RTEMP FLUSH | 4 | 1 | 8 | 16 | 4
[22 empty] | 0 | [5 empty] | 0 | 0 | 0 | 0 | 2
[22 empty] | 0 | [5 empty] | 0 | 0 | 0 | 0 | 2
45 |  | bne |  | Branch Neq | 1 | 0 | 1 | 1 | 0 | 1 | [11 empty] | 0 | [5 empty] | 0 | 0 | 0 | 0 | 2
| $6D |  | bne $10 |  | 6: 0; 7: 1; 8: PARAM | [6 empty] | IF (Z == 0) PC += Imm (Byte) (Signed) ELSE PC += 2 | bne $10 |  | COPYW.RTEMP.RPC ADDW.RTEMP.RPARAM | NEXTCYCLEIF.COND_NEQ | COPYW.RPC.RTEMP FLUSH |  | 3 | 1 | 7 | 14 | 2
| $AD |  | bne $1000 |  | 6: 1; 7: 0 | [6 empty] | IF (Z == 0) PC += Imm (Signed) ELSE PC += 4 | bne $1000 |  | PCREAD.RMDR | COPYW.RTEMP.RPC ADDW.RTEMP.RPARAM | NEXTCYCLEIF.COND_NEQ | COPYW.RPC.RTEMP FLUSH | 4 | 1 | 8 | 16 | 4
[22 empty] | 0 | [5 empty] | 0 | 0 | 0 | 0 | 2
[22 empty] | 0 | [5 empty] | 0 | 0 | 0 | 0 | 2
46 |  | bro |  | Branch Overflow | 1 | 0 | 1 | 1 | 1 | 0 | [11 empty] | 0 | [5 empty] | 0 | 0 | 0 | 0 | 2
| $6E |  | bro $10 |  | 6: 0; 7: 1; 8: PARAM | [6 empty] | IF (???) PC += Imm (Byte) (Signed) ELSE PC += 2 | bro $10 |  | COPYW.RTEMP.RPC ADDW.RTEMP.RPARAM | NEXTCYCLEIF.COND_OF | COPYW.RPC.RTEMP FLUSH |  | 3 | 1 | 7 | 14 | 2
| $AE |  | bro $1000 |  | 6: 1; 7: 0 | [6 empty] | IF (???) PC += Imm (Signed) ELSE PC += 4 | bro $1000 |  | PCREAD.RMDR | COPYW.RTEMP.RPC ADDW.RTEMP.RPARAM | NEXTCYCLEIF.COND_OF | COPYW.RPC.RTEMP FLUSH | 4 | 1 | 8 | 16 | 4
[22 empty] | 0 | [5 empty] | 0 | 0 | 0 | 0 | 2
[22 empty] | 0 | [5 empty] | 0 | 0 | 0 | 0 | 2
47 |  | brc |  | Branch Carry | 1 | 0 | 1 | 1 | 1 | 1 | [11 empty] | 0 | [5 empty] | 0 | 0 | 0 | 0 | 2
| $6F |  | brc $10 |  | 6: 0; 7: 1; 8: PARAM | [6 empty] | IF (???) PC += Imm (Byte) (Signed) ELSE PC += 2 | brc $10 |  | COPYW.RTEMP.RPC ADDW.RTEMP.RPARAM | NEXTCYCLEIF.COND_CARRY | COPYW.RPC.RTEMP FLUSH |  | 3 | 1 | 7 | 14 | 2
| $AF |  | brc $1000 |  | 6: 1; 7: 0 | [6 empty] | IF (???) PC += Imm (Signed) ELSE PC += 4 | brc $1000 |  | PCREAD.RMDR | COPYW.RTEMP.RPC ADDW.RTEMP.RPARAM | NEXTCYCLEIF.COND_CARRY | COPYW.RPC.RTEMP FLUSH | 4 | 1 | 8 | 16 | 4
[22 empty] | 0 | [5 empty] | 0 | 0 | 0 | 0 | 2
[22 empty] | 0 | [5 empty] | 0 | 0 | 0 | 0 | 2
48 |  | blt |  | Branch Lt | 1 | 1 | 0 | 0 | 0 | 0 | [11 empty] | 0 | [5 empty] | 0 | 0 | 0 | 0 | 2
| $70 |  | blt $10 |  | 6: 0; 7: 1; 8: PARAM | [6 empty] | IF (???) PC += Imm (Byte) (Signed) ELSE PC += 2 | blt $10 |  | COPYW.RTEMP.RPC ADDW.RTEMP.RPARAM | NEXTCYCLEIF.COND_LT | COPYW.RPC.RTEMP FLUSH |  | 3 | 1 | 7 | 14 | 2
| $B0 |  | blt $1000 |  | 6: 1; 7: 0 | [6 empty] | IF (???) PC += Imm (Signed) ELSE PC += 4 | blt $1000 |  | PCREAD.RMDR | COPYW.RTEMP.RPC ADDW.RTEMP.RPARAM | NEXTCYCLEIF.COND_LT | COPYW.RPC.RTEMP FLUSH | 4 | 1 | 8 | 16 | 4
[22 empty] | 0 | [5 empty] | 0 | 0 | 0 | 0 | 2
[22 empty] | 0 | [5 empty] | 0 | 0 | 0 | 0 | 2
49 |  | bgt |  | Branch Gt | 1 | 1 | 0 | 0 | 0 | 1 | [11 empty] | 0 | [5 empty] | 0 | 0 | 0 | 0 | 2
| $71 |  | bgt $10 |  | 6: 0; 7: 1; 8: PARAM | [6 empty] | IF (???) PC += Imm (Byte) (Signed) ELSE PC += 2 | bgt $10 | Cpu_BranchCondW(COND_GT, PARAM); |  |  |  |  | 0 | 0 | 0 | 0 | 2
| $B1 |  | bgt $1000 |  | 6: 1; 7: 0 | [6 empty] | IF (???) PC += Imm (Signed) ELSE PC += 4 | bgt $1000 | Cpu_BranchCondB(COND_GT, IMM); |  |  |  |  | 0 | 0 | 0 | 0 | 2
[22 empty] | 0 | [5 empty] | 0 | 0 | 0 | 0 | 2
[22 empty] | 0 | [5 empty] | 0 | 0 | 0 | 0 | 2
50 |  | ble |  | Branch Lt Eq | 1 | 1 | 0 | 0 | 1 | 0 | [11 empty] | 0 | [5 empty] | 0 | 0 | 0 | 0 | 2
| $72 |  | ble $10 |  | 6: 0; 7: 1; 8: PARAM | [6 empty] | IF (???) PC += Imm (Byte) (Signed) ELSE PC += 2 | ble $10 | Cpu_BranchCondW(COND_LT_EQ, PARAM); |  |  |  |  | 0 | 0 | 0 | 0 | 2
| $B2 |  | ble $1000 |  | 6: 1; 7: 0 | [6 empty] | IF (???) PC += Imm (Signed) ELSE PC += 4 | ble $1000 | Cpu_BranchCondB(COND_LT_EQ, IMM); |  |  |  |  | 0 | 0 | 0 | 0 | 2
[22 empty] | 0 | [5 empty] | 0 | 0 | 0 | 0 | 2
[22 empty] | 0 | [5 empty] | 0 | 0 | 0 | 0 | 2
51 |  | bge |  | Branch Gt Eq | 1 | 1 | 0 | 0 | 1 | 1 | [11 empty] | 0 | [5 empty] | 0 | 0 | 0 | 0 | 2
| $73 |  | bge $10 |  | 6: 0; 7: 1; 8: PARAM | [6 empty] | IF (???) PC += Imm (Byte) (Signed) ELSE PC += 2 | bge $10 | Cpu_BranchCondW(COND_GT_EQ, PARAM); |  |  |  |  | 0 | 0 | 0 | 0 | 2
| $B3 |  | bge $1000 |  | 6: 1; 7: 0 | [6 empty] | IF (???) PC += Imm (Signed) ELSE PC += 4 | bge $1000 | Cpu_BranchCondB(COND_GT_EQ, IMM); |  |  |  |  | 0 | 0 | 0 | 0 | 2
[22 empty] | 0 | [5 empty] | 0 | 0 | 0 | 0 | 2
[22 empty] | 0 | [5 empty] | 0 | 0 | 0 | 0 | 2
52 |  | brm |  | Branch More Than | 1 | 1 | 0 | 1 | 0 | 0 | [11 empty] | 0 | [5 empty] | 0 | 0 | 0 | 0 | 2
| $74 |  | brm $10 |  | 6: 0; 7: 1; 8: PARAM | [6 empty] | IF (???) PC += Imm (Byte) (Signed) ELSE PC += 2 | brm $10 | Cpu_BranchCondW(COND_MORE, PARAM); |  |  |  |  | 0 | 0 | 0 | 0 | 2
| $B4 |  | brm $1000 |  | 6: 1; 7: 0 | [6 empty] | IF (???) PC += Imm (Signed) ELSE PC += 4 | brm $1000 | Cpu_BranchCondB(COND_MORE, IMM); |  |  |  |  | 0 | 0 | 0 | 0 | 2
[22 empty] | 0 | [5 empty] | 0 | 0 | 0 | 0 | 2
[22 empty] | 0 | [5 empty] | 0 | 0 | 0 | 0 | 2
53 |  | brl |  | Branch Lower Than | 1 | 1 | 0 | 1 | 0 | 1 | [11 empty] | 0 | [5 empty] | 0 | 0 | 0 | 0 | 2
| $75 |  | brl $10 |  | 6: 0; 7: 1; 8: PARAM | [6 empty] | IF (???) PC += Imm (Byte) (Signed) ELSE PC += 2 | brl $10 | Cpu_BranchCondW(COND_LOWER, PARAM); |  |  |  |  | 0 | 0 | 0 | 0 | 2
| $B5 |  | brl $1000 |  | 6: 1; 7: 0 | [6 empty] | IF (???) PC += Imm (Signed) ELSE PC += 4 | brl $1000 | Cpu_BranchCondB(COND_LOWER, IMM); |  |  |  |  | 0 | 0 | 0 | 0 | 2
[22 empty] | 0 | [5 empty] | 0 | 0 | 0 | 0 | 2
[22 empty] | 0 | [5 empty] | 0 | 0 | 0 | 0 | 2
54 |  | bme |  | Branch More Than Eq | 1 | 1 | 0 | 1 | 1 | 0 | [11 empty] | 0 | [5 empty] | 0 | 0 | 0 | 0 | 2
| $76 |  | bme $10 |  | 6: 0; 7: 1; 8: PARAM | [6 empty] | IF (???) PC += Imm (Byte) (Signed) ELSE PC += 2 | bme $10 | Cpu_BranchCondW(COND_MORE_EQ, PARAM); |  |  |  |  | 0 | 0 | 0 | 0 | 2
| $B6 |  | bme $1000 |  | 6: 1; 7: 0 | [6 empty] | IF (???) PC += Imm (Signed) ELSE PC += 4 | bme $1000 | Cpu_BranchCondB(COND_MORE_EQ, IMM); |  |  |  |  | 0 | 0 | 0 | 0 | 2
[22 empty] | 0 | [5 empty] | 0 | 0 | 0 | 0 | 2
[22 empty] | 0 | [5 empty] | 0 | 0 | 0 | 0 | 2
55 |  | ble |  | Branch Lower Than Eq | 1 | 1 | 0 | 1 | 1 | 1 | [11 empty] | 0 | [5 empty] | 0 | 0 | 0 | 0 | 2
| $77 |  | ble $10 |  | 6: 0; 7: 1; 8: PARAM | [6 empty] | IF (???) PC += Imm (Byte) (Signed) ELSE PC += 2 | ble $10 | Cpu_BranchCondW(COND_LOWER_EQ, PARAM); |  |  |  |  | 0 | 0 | 0 | 0 | 2
| $B7 |  | ble $1000 |  | 6: 1; 7: 0 | [6 empty] | IF (???) PC += Imm (Signed) ELSE PC += 4 | ble $1000 | Cpu_BranchCondB(COND_LOWER_EQ, IMM); |  |  |  |  | 0 | 0 | 0 | 0 | 2
[22 empty] | 0 | [5 empty] | 0 | 0 | 0 | 0 | 2
[22 empty] | 0 | [5 empty] | 0 | 0 | 0 | 0 | 2
56 |  | brz |  | Branch Zero | 1 | 1 | 1 | 0 | 0 | 0 | [11 empty] | 0 | [5 empty] | 0 | 0 | 0 | 0 | 2
| $78 |  | brz $10 |  | 6: 0; 7: 1; 8: PARAM | [6 empty] | IF (???) PC += Imm (Byte) (Signed) ELSE PC += 2 | brz $10 | Cpu_BranchCondW(COND_ZERO, PARAM); |  |  |  |  | 0 | 0 | 0 | 0 | 2
| $B8 |  | brz $1000 |  | 6: 1; 7: 0 | [6 empty] | IF (???) PC += Imm (Signed) ELSE PC += 4 | brz $1000 | Cpu_BranchCondB(COND_ZERO, IMM); |  |  |  |  | 0 | 0 | 0 | 0 | 2
[22 empty] | 0 | [5 empty] | 0 | 0 | 0 | 0 | 2
[22 empty] | 0 | [5 empty] | 0 | 0 | 0 | 0 | 2
57 |  | bnz |  | Branch Not Zero | 1 | 1 | 1 | 0 | 0 | 1 | [11 empty] | 0 | [5 empty] | 0 | 0 | 0 | 0 | 2
| $79 |  | bnz $10 |  | 6: 0; 7: 1; 8: PARAM | [6 empty] | IF (???) PC += Imm (Byte) (Signed) ELSE PC += 2 | bnz $10 | Cpu_BranchCondW(COND_NOT_ZERO, PARAM); |  |  |  |  | 0 | 0 | 0 | 0 | 2
| $B9 |  | bnz $1000 |  | 6: 1; 7: 0 | [6 empty] | IF (???) PC += Imm (Signed) ELSE PC += 4 | bnz $1000 | Cpu_BranchCondB(COND_NOT_ZERO, IMM); |  |  |  |  | 0 | 0 | 0 | 0 | 2
[22 empty] | 0 | [5 empty] | 0 | 0 | 0 | 0 | 2
[22 empty] | 0 | [5 empty] | 0 | 0 | 0 | 0 | 2
58 |  | brp |  | Branch Positive | 1 | 1 | 1 | 0 | 1 | 0 | [11 empty] | 0 | [5 empty] | 0 | 0 | 0 | 0 | 2
| $7A |  | brp $10 |  | 6: 0; 7: 1; 8: PARAM | [6 empty] | IF (???) PC += Imm (Byte) (Signed) ELSE PC += 2 | brp $10 | Cpu_BranchCondW(COND_POSITIVE, PARAM); |  |  |  |  | 0 | 0 | 0 | 0 | 2
| $BA |  | brp $1000 |  | 6: 1; 7: 0 | [6 empty] | IF (???) PC += Imm (Signed) ELSE PC += 4 | brp $1000 | Cpu_BranchCondB(COND_POSITIVE, IMM); |  |  |  |  | 0 | 0 | 0 | 0 | 2
[22 empty] | 0 | [5 empty] | 0 | 0 | 0 | 0 | 2
[22 empty] | 0 | [5 empty] | 0 | 0 | 0 | 0 | 2
59 |  | brn |  | Branch Negative | 1 | 1 | 1 | 0 | 1 | 1 | [11 empty] | 0 | [5 empty] | 0 | 0 | 0 | 0 | 2
| $7B |  | brn $10 |  | 6: 0; 7: 1; 8: PARAM | [6 empty] | IF (???) PC += Imm (Byte) (Signed) ELSE PC += 2 | brn $10 | Cpu_BranchCondW(COND_NEGATIVE, PARAM); |  |  |  |  | 0 | 0 | 0 | 0 | 2
| $BB |  | brn $1000 |  | 6: 1; 7: 0 | [6 empty] | IF (???) PC += Imm (Signed) ELSE PC += 4 | brn $1000 | Cpu_BranchCondB(COND_NOT_ZERO, IMM); |  |  |  |  | 0 | 0 | 0 | 0 | 2
[22 empty] | 0 | [5 empty] | 0 | 0 | 0 | 0 | 2
[22 empty] | 0 | [5 empty] | 0 | 0 | 0 | 0 | 2
60 |  | io |  | IO | 1 | 1 | 1 | 1 | 0 | 0 | [11 empty] | 0 | [5 empty] | 0 | 0 | 0 | 0 | 2
| $3C |  | io $01 |  | 6: 0; 7: 0 |  |  | SRC |  |  |  | Set IO Pin Mask (2-bit) | io $01 | Cpu_Io_Imm(SRC); |  |  |  |  | 0 | 0 | 0 | 0 | 2
[22 empty] | 0 | [5 empty] | 0 | 0 | 0 | 0 | 2
[22 empty] | 0 | [5 empty] | 0 | 0 | 0 | 0 | 2
[22 empty] | 0 | [5 empty] | 0 | 0 | 0 | 0 | 2
61 |  | int |  | Interrupt | 1 | 1 | 1 | 1 | 0 | 1 | [11 empty] | 0 | [5 empty] | 0 | 0 | 0 | 0 | 2
| $3D |  | int.set $10 |  | 6: 0; 7: 0 |  |  | SRC |  |  |  | Set interrupt mask (1 << SRC) | int.set $10 | Cpu_Interrupt_SetMask(SRC); |  |  |  |  | 0 | 0 | 0 | 0 | 2
| $7D |  | int.clear $10 |  | 6: 0; 7: 1 |  |  | SRC |  |  |  | Clear interrupt mask (1 << SRC) | int.clear $10 | Cpu_Interrupt_ClearMask(SRC); |  |  |  |  | 0 | 0 | 0 | 0 | 2
| $BD |  | int $10 |  | 6: 1; 7: 0 |  |  | SRC |  |  |  | Call interrupt | int $10 | Cpu_Interrupt_Call(SRC); |  |  |  |  | 0 | 0 | 0 | 0 | 2
| $FD |  | int.ivt $1000 | [17 empty] | Set IVT address | int.ivt $1000 | Cpu_Interrupt_SetTableAddress(IMM); |  |  |  |  | 0 | 0 | 0 | 0 | 2 | bar: 6 to 7
62 |  | rti |  | Return from Interrupt | 1 | 1 | 1 | 1 | 1 | 0 | [11 empty] | 0 | [5 empty] | 0 | 0 | 0 | 0 | 2
| $3E |  | rti |  | 6: 0; 7: 0 | [6 empty] | PC = Pop Pc, Pop CCR, Pop Registers, etc. | rti | Cpu_ReturnFromInterrupt(); |  |  |  |  | 0 | 0 | 0 | 0 | 2
[22 empty] | 0 | [5 empty] | 0 | 0 | 0 | 0 | 2
[22 empty] | 0 | [5 empty] | 0 | 0 | 0 | 0 | 2
[22 empty] | 0 | [5 empty] | 0 | 0 | 0 | 0 | 2
63 |  | brk |  | Breakpoint | [17 empty] | 0 | [5 empty] | 0 | 0 | 0 | 0 | 2 | bar: 0 to 5
| $3F |  | brk.r $01 |  | 6: 0; 7: 0 |  |  | SRC |  |  |  | IO=2, STATUS=2, Data = Register (Debug Register) | brk.r $01 | Cpu_Breakpoint_Register(SRC); |  |  |  |  | 0 | 0 | 0 | 0 | 2
| $7F |  | brk.m $1000 |  | 6: 0; 7: 1 | [6 empty] | Load(IMM), IO=2, STATUS=2, Data = Memory (Debug Memory) | brk.m $1000 | Cpu_Breakpoint_Memory(IMM); |  |  |  |  | 0 | 0 | 0 | 0 | 2
| $BF |  | brk.c $1000 |  | 6: 1; 7: 0 | [6 empty] | IO=2, STATUS=2, Data = IMM (Debug Constant) | brk.c $1000 | Cpu_Breakpoint_Comment(IMM); |  |  |  |  | 0 | 0 | 0 | 0 | 2
| $FF |  | brk.halt | [17 empty] | HALT=1 (Halt) | brk.halt | Cpu_Halt(); |  |  |  |  | 0 | 0 | 0 | 0 | 2 | bar: 6 to 7
[22 empty] | 0 | [5 empty] | 0 | 0 | 0 | 0 | 2

## Sheet2
| Big Instruction? | FALSE
CPU Cycle Calculator | Pre-Reads | 1 | Bus Accesses
| Post-Writes | 1
| Complicated Instruction'? | FALSE
| Each Instruction is at least | 4
|  | 12 | 12
|  | Min | Max
|  | 3 | Bus Cycles

## Operands
| 8 | 4 | 2 | 1 |  | Change
0 | 0 | 0 | 0 | 0 | X | 0
1 | 0 | 0 | 0 | 1 | Y | 0
2 | 0 | 0 | 1 | 0 | Z | 0
3 | 0 | 0 | 1 | 1 | W | 0
4 | 0 | 1 | 0 | 0 | A | 0
5 | 0 | 1 | 0 | 1 | X+ | Add 1 = Byte, Add 2 = Word (Afterwards)
6 | 0 | 1 | 1 | 0 | Y+ | Add 1 = Byte, Add 2 = Word (Afterwards)
7 | 0 | 1 | 1 | 1 | Z+ | Add 1 = Byte, Add 2 = Word (Afterwards)
8 | 1 | 0 | 0 | 0 | W+ | Add 1 = Byte, Add 2 = Word (Afterwards)
9 | 1 | 0 | 0 | 1 | A+ | Add 1 = Byte, Add 2 = Word (Afterwards)
10 | 1 | 0 | 1 | 0 | -X | Sub 1 = Byte, Sub 2 = Word (Before)
11 | 1 | 0 | 1 | 1 | -Y | Sub 1 = Byte, Sub 2 = Word (Before)
12 | 1 | 1 | 0 | 0 | -Z | Sub 1 = Byte, Sub 2 = Word (Before)
13 | 1 | 1 | 0 | 1 | -W | Sub 1 = Byte, Sub 2 = Word (Before)
14 | 1 | 1 | 1 | 0 | -A | Sub 1 = Byte, Sub 2 = Word (Before)
15 | 1 | 1 | 1 | 1 | Reserved