## 8-Bit Opcodes
Nop
Push
Pop
Return
Load
Store
Copy
Set
Add
Sub
Mul
Div
Mod
Neg
Inc
Dec
Cmp
CmpBit
And
Or
Xor
Not
ShiftLeft
ShiftRight
JmpT
Jmp
JmpEq
JmpNeq
JmpGt
JmpLt
JmpZ
JmpNZ
JmpC
H
RJmpEq
RJmpNeq
RJmpGt
RJmpLt
RJmpZ
RJmpNZ
RJmpC
CallT
CallEq
CallNeq
CallGt
CallLt
CallZ
CallNZ
CallC
Int
Resume
Clc
Sec
dbr
dba
dbb
sti
rti

## Processor16bit
Number | Opcode | Mnemonic | Assembly | Instruction | 0 | 1 | 2 | 3 | 4 | 5 | 6 | 7 | 8 | 9 | A | B | C | D | E | F | Code | Comment | Type | Memory Fetches | Cycles | Size
[5 empty] | 32 | 16 | 8 | 4 | 2 | 1 | Sub Instruction |  | Param A |  |  |  | Param B
0 |  | push |  | Push | 0 | 0 | 0 | 0 | 0 | 0
| $00 |  | push r |  | 6: 0; 7: 0 |  |  | SRC |  |  |  | Cpu_PushW_Reg(SRC); | Push Register | W | 1 |  | 2
| $40 |  | push.b r |  | 6: 0; 7: 1 |  |  | SRC |  |  |  | Cpu_PushB_Reg(SRC); | Push Register (Byte) | B | 1 |  | 2
| $80 |  | push $1000 |  | 6: 1; 7: 0 | [6 empty] | Cpu_PushW_Imm(IMM); | Push Immeditate Word | W | 2 |  | 4
| $C0 |  | push $10 | [17 empty] | Cpu_PushB_Imm(IMM); | Push Immeditate Byte | B | 2 |  | 4 | bar: 6 to 7
1 |  | pop |  | Pop | 0 | 0 | 0 | 0 | 0 | 1
| $01 |  | pop r |  | 6: 0; 7: 0; 8: DST | [6 empty] | Cpu_PopW_Pop(DST); | Pop Word into Register | W | 1 |  | 2
| $41 |  | pop.b r |  | 6: 0; 7: 1; 8: DST | [6 empty] | Cpu_PopB_Pop(DST); | Pop Byte into Register | B | 1 |  | 2
2 |  | load |  | Load | 0 | 0 | 0 | 0 | 1 | 0
| $02 |  | load rd, rs |  | 6: 0; 7: 0; 8: DST |  |  | SRC |  |  |  | Cpu_LoadW_Reg(DST, SRC); | Load Word into Dst of Address in Src | W | 1 |  | 2
| $42 |  | load rd, $1000 |  | 6: 0; 7: 1; 8: DST | [6 empty] | Cpu_LoadW_Imm(DST, IMM); | Load Word into Dst from Imm Word | W | 2 |  | 4
| $82 |  | load.b rd, rs |  | 6: 1; 7: 0; 8: DST |  |  | SRC |  |  |  | Cpu_LoadB_Reg(DST, SRC); | Load Byte into Dst of Address in Src | B | 1 |  | 2
| $C2 |  | load.b rd, $1000 |  | 6: 1; 7: 1; 8: DST | [6 empty] | Cpu_LoadB_Imm(DST, IMM); | Load Byte into Dst from Imm Word | B | 1 |  | 4
3 |  | store |  | Store | 0 | 0 | 0 | 0 | 1 | 1
| $03 |  | store rd, rs |  | 6: 0; 7: 0; 8: DST |  |  | SRC |  |  |  | Cpu_StoreW_Reg(DST, SRC); | Store Word into Dst Register of Address in Src | W | 1 |  | 2
| $43 |  | store $1000, rs |  | 6: 0; 7: 1; 8: DST | [6 empty] | Cpu_StoreW_Imm(IMM, SRC); | Store Word into Dst Register from Imm Word | W | 2 |  | 4
| $83 |  | store.b rd, rs |  | 6: 1; 7: 0; 8: DST |  |  | SRC |  |  |  | Cpu_StoreB_Reg(DST, SRC); | Store Byte into Dst Register of Address in Src | B | 1 |  | 2
| $C3 |  | store.b $1000, rs |  | 6: 1; 7: 1; 8: DST | [6 empty] | Cpu_StoreB_Imm(IMM, DST); | Store Byte into Dst Register from Imm Word | B | 1 |  | 4
4 |  | copy |  | Copy | 0 | 0 | 0 | 1 | 0 | 0
| $04 |  | copy rd, rs |  | 6: 0; 7: 0; 8: DST |  |  | SRC |  |  |  | Cpu_CopyW_Reg(DST, SRC); | Copy Word from Src to Dst Registers | W | 0 |  | 2
| $44 |  | copy.b rd, rs |  | 6: 0; 7: 1; 8: DST |  |  | SRC |  |  |  | Cpu_CopyB_Reg(DST, SRC); | Copy Byte from Src to Dst Registers | B | 0 |  | 2
5 |  | set |  | Set | 0 | 0 | 0 | 1 | 0 | 1
| $05 |  | set r, $1000 |  | 6: 0; 7: 0; 8: DST | [6 empty] | Cpu_SetW_Imm(DST, IMM); | Set Immeditate Word | W | 1 |  | 4
6 |  | swap |  | Swap | 0 | 0 | 0 | 1 | 1 | 0
| $06 |  | swap r1, r2 |  | 6: 0; 7: 0; 8: DST |  |  | SRC |  |  |  | Cpu_SwapW_Reg(DST, SRC); | A <=> B | W | 0 |  | 2
| $46 |  | swap r |  | 6: 0; 7: 1; 8: DST | [6 empty] | Cpu_SwapB_Reg(DST); | A.lo <=> A.hi | W | 0 |  | 2
7 |  | setq |  | Set Quick | 0 | 0 | 0 | 1 | 1 | 1
| $07 |  | setq r, $04 |  | 6: 0; 7: 0; 8: DST |  |  | SRC |  |  |  | Cpu_SetQuickW_Imm(DST, SRC); | Dst = Imm (SRC) | W | 0 |  | 2
8 |  | add |  | Add | 0 | 0 | 1 | 0 | 0 | 0
| $08 |  | add r1, r2 |  | 6: 0; 7: 0; 8: DST |  |  | SRC |  |  |  | Cpu_AddW_Reg(DST, SRC); | Src += Dst | W | 1 |  | 2
| $48 |  | add.b r1, r2 |  | 6: 0; 7: 1; 8: DST |  |  | SRC |  |  |  | Cpu_AddB_Reg(DST, SRC); | Src += Dst (Byte) | B | 1 |  | 2
| $88 |  | add r1, $1000 |  | 6: 1; 7: 0; 8: DST | [6 empty] | Cpu_AddW_Imm(DST, IMM); | Src += Imm | W | 2 |  | 4
| $C8 |  | add.b r1, $10 |  | 6: 1; 7: 1; 8: DST | [6 empty] | Cpu_AddB_Imm(DST, IMM); | Src += Imm (Byte) | B | 2 |  | 4
9 |  | sub |  | Sub | 0 | 0 | 1 | 0 | 0 | 1
| $09 |  | sub r1, r2 |  | 6: 0; 7: 0; 8: DST |  |  | SRC |  |  |  | Cpu_SubW_Reg(DST, SRC); | Src -= Dst | W | 1 |  | 2
| $49 |  | sub.b r1, r2 |  | 6: 0; 7: 1; 8: DST |  |  | SRC |  |  |  | Cpu_SubB_Reg(DST, SRC); | Src -= Dst (Byte) | B | 1 |  | 2
| $89 |  | sub r1, $1000 |  | 6: 1; 7: 0; 8: DST | [6 empty] | Cpu_SubW_Imm(DST, IMM); | Src -= Imm | W | 2 |  | 4
| $C9 |  | sub.b r1, $10 |  | 6: 1; 7: 1; 8: DST | [6 empty] | Cpu_SubB_Imm(DST, IMM); | Src -= Imm (Byte) | B | 2 |  | 4
10 |  | adc |  | Add Carry | 0 | 0 | 1 | 0 | 1 | 0
| $0A |  | adc r1, r2 |  | 6: 0; 7: 0; 8: DST |  |  | SRC |  |  |  | Cpu_AddCarryW_Reg(DST, SRC); | Src += Dst + C | W | 1 |  | 2
| $4A |  | adc.b r1, r2 |  | 6: 0; 7: 1; 8: DST |  |  | SRC |  |  |  | Cpu_AddCarryB_Reg(DST, SRC); | Src += Dst + C (Byte) | B | 1 |  | 2
| $8A |  | adc r1, $1000 |  | 6: 1; 7: 0; 8: DST | [6 empty] | Cpu_AddCarryW_Imm(DST, IMM); | Src += Imm + C | W | 2 |  | 4
| $CA |  | adc.b r1, $10 |  | 6: 1; 7: 1; 8: DST | [6 empty] | Cpu_AddCarryB_Imm(DST, IMM); | Src += Imm + C (Byte) | B | 2 |  | 4
11 |  | sbc |  | Sub Carry | 0 | 0 | 1 | 0 | 1 | 1
| $0B |  | sbc r1, r2 |  | 6: 0; 7: 0; 8: DST |  |  | SRC |  |  |  | Cpu_SubCarryW_Reg(DST, SRC); | Src -= Dst - X | W | 1 |  | 2
| $4B |  | sbc.b r1, r2 |  | 6: 0; 7: 1; 8: DST |  |  | SRC |  |  |  | Cpu_SubCarryB_Reg(DST, SRC); | Src -= Dst - X (Byte) | B | 1 |  | 2
| $8B |  | sbc r1, $1000 |  | 6: 1; 7: 0; 8: DST | [6 empty] | Cpu_SubCarryW_Imm(DST, IMM); | Src -= Imm - X | W | 2 |  | 4
| $CB |  | sbc.b r1, $10 |  | 6: 1; 7: 1; 8: DST | [6 empty] | Cpu_SubCarryB_Imm(DST, IMM); | Src -= Imm - X (Byte) | B | 2 |  | 4
12 |  | adq |  | Add Quick | 0 | 0 | 1 | 1 | 0 | 0
| $0C |  | adq r, $04 |  | 6: 0; 7: 0; 8: DST |  |  | SRC |  |  |  | Cpu_AddQuickW_Imm(DST, SRC); | Dst += Imm (SRC) | W | 0 |  | 2
| $4C |  | adq.b r, $04 |  | 6: 0; 7: 1; 8: DST |  |  | SRC |  |  |  | Cpu_AddQuickB_Imm(DST, SRC); | Dst += Imm (SRC) (Byte) | B | 0 |  | 2
13 |  | sbq |  | Sub Quick | 0 | 0 | 1 | 1 | 0 | 1
| $0D |  | sbq r, $04 |  | 6: 0; 7: 0; 8: DST |  |  | SRC |  |  |  | Cpu_SubQuickW_Imm(DST, SRC); | Dst -= Imm (SRC) | W | 0 |  | 2
| $4D |  | sbq.b r, $04 |  | 6: 0; 7: 1; 8: DST |  |  | SRC |  |  |  | Cpu_SubQuickB_Imm(DST, SRC); | Dst -= Imm (SRC) (Byte) | B | 0 |  | 2
14 |  | inc |  | Increase | 0 | 0 | 1 | 1 | 1 | 0
| $0E |  | inc r |  | 6: 0; 7: 0; 8: DST | [6 empty] | Cpu_IncW_Imm(DST); | Dst++ | W | 0 |  | 2
| $4E |  | inc.b r |  | 6: 0; 7: 1; 8: DST | [6 empty] | Cpu_IncB_Imm(DST); | Dst++ (Byte) | B | 0 |  | 2
15 |  | dec |  | Decrease | 0 | 0 | 1 | 1 | 1 | 1
| $0F |  | dec r |  | 6: 0; 7: 0; 8: DST | [6 empty] | Cpu_DecW_Imm(DST); | Dst-- | W | 0 |  | 2
| $4F |  | dec.b r |  | 6: 0; 7: 1; 8: DST | [6 empty] | Cpu_DecB_Imm(DST); | Dst-- (Byte) | B | 0 |  | 2
16 |  | mul |  | Mul | 0 | 1 | 0 | 0 | 0 | 0
| $10 |  | mul r1, r2 |  | 6: 0; 7: 0; 8: DST |  |  | SRC |  |  |  | Cpu_MulW_Reg(DST, SRC); | Src *= Dst | W | 1 |  | 2
| $50 |  | mul.b r1, r2 |  | 6: 0; 7: 1; 8: DST |  |  | SRC |  |  |  | Cpu_MulB_Reg(DST, SRC); | Src *= Dst (Byte) | B | 1 |  | 2
| $90 |  | mul r1, $1000 |  | 6: 1; 7: 0; 8: DST | [6 empty] | Cpu_MulW_Imm(DST, IMM); | Src *= Imm | W | 2 |  | 4
| $D0 |  | mul.b r1, $10 |  | 6: 1; 7: 1; 8: DST | [6 empty] | Cpu_MulB_Imm(DST, IMM); | Src *= Imm (Byte) | B | 2 |  | 4
17 |  | div |  | Div | 0 | 1 | 0 | 0 | 0 | 1
| $11 |  | div r1, r2 |  | 6: 0; 7: 0; 8: DST |  |  | SRC |  |  |  | Cpu_DivW_Reg(DST, SRC); | Src /= Dst | W | 1 |  | 2
| $51 |  | div.b r1, r2 |  | 6: 0; 7: 1; 8: DST |  |  | SRC |  |  |  | Cpu_DivB_Reg(DST, SRC); | Src /= Dst (Byte) | B | 1 |  | 2
| $91 |  | div r1, $1000 |  | 6: 1; 7: 0; 8: DST | [6 empty] | Cpu_DivW_Imm(DST, IMM); | Src /= Imm | W | 2 |  | 4
| $D1 |  | div.b r1, $10 |  | 6: 1; 7: 1; 8: DST | [6 empty] | Cpu_DivB_Imm(DST, IMM); | Src /= Imm (Byte) | B | 2 |  | 4
18 |  | mod |  | Mod | 0 | 1 | 0 | 0 | 1 | 0
| $12 |  | mod r1, r2 |  | 6: 0; 7: 0; 8: DST |  |  | SRC |  |  |  | Cpu_ModW_Reg(DST, SRC); | Src %= Dst | W | 1 |  | 2
| $52 |  | mod.b r1, r2 |  | 6: 0; 7: 1; 8: DST |  |  | SRC |  |  |  | Cpu_ModB_Reg(DST, SRC); | Src %= Dst (Byte) | B | 1 |  | 2
| $92 |  | mod r1, $1000 |  | 6: 1; 7: 0; 8: DST | [6 empty] | Cpu_ModW_Imm(DST, IMM); | Src %= Imm | W | 2 |  | 4
| $D2 |  | mod.b r1, $10 |  | 6: 1; 7: 1; 8: DST | [6 empty] | Cpu_ModB_Imm(DST, IMM); | Src %= Imm (Byte) | B | 2 |  | 4
19 |  | neg |  | Neg | 0 | 1 | 0 | 0 | 1 | 1
| $13 |  | neg r |  | 6: 0; 7: 0; 8: DST | [6 empty] | Cpu_NegW_Reg(DST) | Dst = -Dst | W | 0 |  | 2
| $53 |  | neg.b r |  | 6: 0; 7: 1; 8: DST | [6 empty] | Cpu_NegB_Reg(DST) | Dst = -Dst (Byte) | B | 0 |  | 2
20 |  | abcd |  | ABCD | 0 | 1 | 0 | 1 | 0 | 0
| $14 |  | abcd r1, r2 |  | 6: 0; 7: 0; 8: DST | [6 empty] | Cpu_AddBCD_Reg(DST, SRC); | Add binary coded decimal 16-bit | W/BCD | 0 |  | 2
| $54 |  | abcd r1, $1000 |  | 6: 0; 7: 1; 8: DST | [6 empty] | Cpu_AddBCD_Imm(DST, IMM); | Add binary coded decimal 16-bit (Imm) | W/BCD | 1 |  | 4
21 |  | sbcd |  | SBCD | 0 | 1 | 0 | 1 | 0 | 1
| $15 |  | sbcd r1, r2 |  | 6: 0; 7: 0; 8: DST | [6 empty] | Cpu_SubBCD_Reg(DST, SRC); | Sub binary coded decimal 16-bit | W/BCD | 0 |  | 2
| $55 |  | sbcd r1, $1000 |  | 6: 0; 7: 1; 8: DST | [6 empty] | Cpu_SubBCD_Imm(DST, IMM); | Sub binary coded decimal 16-bit (Imm) | W/BCD | 1 |  | 4
22 |  | nbcd |  | NBCD | 0 | 1 | 0 | 1 | 1 | 0
| $16 |  | nbcd r |  | 6: 0; 7: 0; 8: DST | [6 empty] | Cpu_NegBCD_Reg(DST); | Negate binary coded decimal 16-bit | W/BCD | 0 |  | 2
23 |  | i23 |  | ? | 0 | 1 | 0 | 1 | 1 | 1
24 |  | and |  | And | 0 | 1 | 1 | 0 | 0 | 0
| $18 |  | and r1, r2 |  | 6: 0; 7: 0; 8: DST |  |  | SRC |  |  |  | Cpu_AndW_Reg(DST, SRC); | Src &= Dst | W | 0 |  | 2
| $58 |  | and.b r1, r2 |  | 6: 0; 7: 1; 8: DST |  |  | SRC |  |  |  | Cpu_AndB_Reg(DST, SRC); | Src &= Dst (Byte) | B | 0 |  | 2
| $98 |  | and r1, $1000 |  | 6: 1; 7: 0; 8: DST | [6 empty] | Cpu_AndW_Imm(DST, IMM); | Src &= Imm | W | 1 |  | 4
| $D8 |  | and.b r1, $10 |  | 6: 1; 7: 1; 8: DST | [6 empty] | Cpu_AndB_Imm(DST, IMM); | Src &= Imm (Byte) | B | 1 |  | 4
25 |  | or |  | Or | 0 | 1 | 1 | 0 | 0 | 1
| $19 |  | or r1, r2 |  | 6: 0; 7: 0; 8: DST |  |  | SRC |  |  |  | Cpu_OrW_Reg(DST, SRC); | Src ¦= Dst | W | 0 |  | 2
| $59 |  | or.b r1, r2 |  | 6: 0; 7: 1; 8: DST |  |  | SRC |  |  |  | Cpu_OrB_Reg(DST, SRC); | Src ¦= Dst (Byte) | B | 0 |  | 2
| $99 |  | or r1, $1000 |  | 6: 1; 7: 0; 8: DST | [6 empty] | Cpu_OrW_Imm(DST, IMM); | Src ¦= Imm | W | 1 |  | 4
| $D9 |  | or.b r1, $10 |  | 6: 1; 7: 1; 8: DST | [6 empty] | Cpu_OrB_Imm(DST, IMM); | Src ¦= Imm (Byte) | B | 1 |  | 4
26 |  | xor |  | Xor | 0 | 1 | 1 | 0 | 1 | 0
| $1A |  | xor r1, r2 |  | 6: 0; 7: 0; 8: DST |  |  | SRC |  |  |  | Cpu_XorW_Reg(DST, SRC); | Src ^= Dst | W | 0 |  | 2
| $5A |  | xor.b r1, r2 |  | 6: 0; 7: 1; 8: DST |  |  | SRC |  |  |  | Cpu_XorB_Reg(DST, SRC); | Src ^= Dst (Byte) | B | 0 |  | 2
| $9A |  | xor r1, $1000 |  | 6: 1; 7: 0; 8: DST | [6 empty] | Cpu_XorW_Imm(DST, IMM); | Src ^= Imm | W | 1 |  | 4
| $DA |  | xor.b r1, $10 |  | 6: 1; 7: 1; 8: DST | [6 empty] | Cpu_XorB_Imm(DST, IMM); | Src ^= Imm (Byte) | B | 1 |  | 4
27 |  | not |  | Not | 0 | 1 | 1 | 0 | 1 | 1
| $1B |  | not r |  | 6: 0; 7: 0; 8: DST |  |  | SRC |  |  |  | Cpu_NotW_Reg(DST); | Dst = ~Dst | W | 0 |  | 2
| $5B |  | not.b r |  | 6: 0; 7: 1; 8: DST |  |  | SRC |  |  |  | Cpu_NotB_Reg(DST); | Dst = ~Dst (Byte) | B | 0 |  | 2
28 |  | shl |  | ShiftLeft | 0 | 1 | 1 | 1 | 0 | 0
| $1C |  | shl r, $04 |  | 6: 0; 7: 0; 8: DST |  |  | SHIFT |  |  |  | Cpu_ShiftLeftW_Reg(DST, SRC); | R = R << SHIFT
| $5C |  | shl.b r, $04 |  | 6: 0; 7: 1; 8: DST |  |  | SHIFT |  |  |  | Cpu_ShiftLeftB_Reg(DST, SRC); | R = R << SHIFT (Byte)
29 |  | shr |  | ShiftRight | 0 | 1 | 1 | 1 | 0 | 1
| $1D |  | shr r, $04 |  | 6: 0; 7: 0; 8: DST |  |  | SHIFT |  |  |  | Cpu_ShiftRightW_Reg(DST, SRC); | R = R >> SHIFT
| $5D |  | shr.b r, $04 |  | 6: 0; 7: 1; 8: DST |  |  | SHIFT |  |  |  | Cpu_ShiftRightB_Reg(DST, SRC); | R = R >> SHIFT (Byte)
30 |  | rol |  | RollLeft | 0 | 1 | 1 | 1 | 1 | 0
| $1E |  | rol r, $04 |  | 6: 0; 7: 0; 8: DST |  |  | SHIFT |  |  |  | Cpu_RollLeftW_Reg(DST, SRC); | R = R ROLLL SHIFT
| $5E |  | rol.b r, $04 |  | 6: 0; 7: 1; 8: DST |  |  | SHIFT |  |  |  | Cpu_RollLeftB_Reg(DST, SRC); | R = R ROLLL SHIFT (Byte)
31 |  | ror |  | RollRight | 0 | 1 | 1 | 1 | 1 | 1
| $1F |  | ror r, $04 |  | 6: 0; 7: 0; 8: DST |  |  | SHIFT |  |  |  | Cpu_RollRightW_Reg(DST, SRC); | R = R ROLLR SHIFT
| $5F |  | ror.b r, $04 |  | 6: 0; 7: 1; 8: DST |  |  | SHIFT |  |  |  | Cpu_RollRightB_Reg(DST, SRC); | R = R ROLLR SHIFT (Byte)
32 |  | jmp |  | Jump | 1 | 0 | 0 | 0 | 0 | 0
| $20 |  | jmp r |  | 6: 0; 7: 0; 8: DST | [6 empty] | Cpu_JumpW_Reg(DST); | PC = Register | W | 0 |  | 2
| $60 |  | jmp $1000 |  | 6: 0; 7: 1 | [6 empty] | Cpu_JumpW_Imm(IMM); | PC = Imm | W | 1 |  | 4
33 |  | jta |  | JumpTable | 1 | 0 | 0 | 0 | 0 | 1
| $21 |  | jta $1000, r |  | 6: 0; 7: 0; 8: DST | [6 empty] | Cpu_JumpTableW_RegImm(DST, IMM); | PC = Load(Imm + Reg * 2) (Byte) | W | 1 |  | 2
34 |  | jsr |  | Jump Subroutine | 1 | 0 | 0 | 0 | 1 | 0
| $22 |  | jsr r |  | 6: 0; 7: 0; 8: DST | [6 empty] | Cpu_JumpSubroutine_Reg(DST); | Push PC + 2, PC = Register | W | 0 |  | 2
| $62 |  | jsr $1000 |  | 6: 0; 7: 1 | [6 empty] | Cpu_JumpSubroutine_Imm(IMM); | Push PC + 2, PC = Imm | W | 1 |  | 4
35 |  | ret |  | Return Subroutine | 1 | 0 | 0 | 0 | 1 | 1
| $23 |  | ret |  | 6: 0; 7: 0 | [6 empty] | Cpu_Return(); | PC = Pop PC | W | 0 |  | 2
36 |  | cmp |  | Cmp | 1 | 0 | 0 | 1 | 0 | 0
| $24 |  | cmp r1, r2 |  | 6: 0; 7: 0; 8: DST |  |  | SRC |  |  |  | Cpu_CompareW_Reg(DST, SRC); | A == B, -> Z, GT, N, etc. | W | 0 |  | 2
| $64 |  | cmp.b r1, r2 |  | 6: 0; 7: 1; 8: DST |  |  | SRC |  |  |  | Cpu_CompareB_Reg(DST, SRC); | A == B (Byte), -> Z, GT, N, etc. | B | 0 |  | 2
| $A4 |  | cmp r1, $1000 |  | 6: 1; 7: 0; 8: DST | [6 empty] | Cpu_CompareW_Imm(DST, IMM); | A == Imm, -> Z, GT, N, etc. | W | 1 |  | 4
| $E4 |  | cmp.b r1, $10 |  | 6: 1; 7: 1; 8: DST | [6 empty] | Cpu_CompareB_Imm(DST, IMM); | A == Imm (Byte), -> Z, GT, N, etc. | B | 1 |  | 4
37 |  | cmpb |  | CmpBit | 1 | 0 | 0 | 1 | 0 | 1
| $25 |  | cmpb r1, $4 |  | 6: 0; 7: 0; 8: DST |  |  | SRC |  |  |  | Cpu_CompareBitW_RegImm(DST, SRC); | 0 == B[bit] -> Z
38 |  | scf |  | Set Conditions Flags | 1 | 0 | 0 | 1 | 1 | 0
| $26 |  | scf.or $04 |  | 6: 0; 7: 0 |  |  | SRC |  |  |  | Cpu_SetCF_Or_Imm(SRC); | CF = CF ¦ Mask (Or operation)
| $66 |  | scf.and $04 |  | 6: 0; 7: 1 |  |  | SRC |  |  |  | Cpu_SetCF_And_Imm(SRC); | CF = CF & Mask (And operation)
39 |  | i39 |  | ??? | 1 | 0 | 0 | 1 | 1 | 1
40 |  | bra |  | Branch Always | 1 | 0 | 1 | 0 | 0 | 0
| $28 |  | bra r |  | 6: 0; 7: 0; 8: DST | [6 empty] | Cpu_BranchAlwaysW_Reg(DST); | PC += Register (Signed) | W | 0 |  | 2
| $68 |  | bra.b $10 |  | 6: 0; 7: 1; 8: PARAM | [6 empty] | Cpu_BranchAlwaysB_Imm(PARAM); | PC += Imm (Byte) (Signed) | B | 0 |  | 2
| $A8 |  | bra $1000 |  | 6: 1; 7: 0 | [6 empty] | Cpu_BranchAlwaysW_Imm(IMM); | PC += Imm (Signed) | W | 1 |  | 4
41 |  | i41 |  | ??? | 1 | 0 | 1 | 0 | 0 | 1
[23 empty] | W | 1 |  | 2
42 |  | bsr |  | Branch Subroutine | 1 | 0 | 1 | 0 | 1 | 0
| $2A |  | bsr r |  | 6: 0; 7: 0; 8: DST | [6 empty] | Cpu_BranchSubroutineW_Reg(DST); | Push PC + 2, PC += Register (Signed) | W | 1 |  | 2
| $6A |  | bsr.b $10 |  | 6: 0; 7: 1; 8: PARAM | [6 empty] | Cpu_BranchSubroutineB_Imm(PARAM); | Push PC + 2, PC += Imm (Byte) (Signed) | B | 1 |  | 2
| $AA |  | bsr $1000 |  | 6: 1; 7: 0 | [6 empty] | Cpu_BranchSubroutineW_Imm(IMM); | Push PC + 4, PC += Imm (Signed) | W | 2 |  | 4
43 |  | i43 |  | ??? | 1 | 0 | 1 | 0 | 1 | 1
[23 empty] | B | 3 |  | 4
44 |  | beq |  | Branch Eq | 1 | 0 | 1 | 1 | 0 | 0
| $6C |  | beq $10 |  | 6: 0; 7: 1; 8: PARAM | [6 empty] | Cpu_BranchCond(COND_EQ, PARAM); | IF (Z == 1) PC += Imm (Byte) (Signed) ELSE PC += 2 | B | 0 |  | 2
| $AC |  | beq $1000 |  | 6: 1; 7: 0 | [6 empty] | Cpu_BranchCond(COND_EQ, IMM); | IF (Z == 1) PC += Imm (Signed) ELSE PC += 4 | W | 1 |  | 4
45 |  | bne |  | Branch Neq | 1 | 0 | 1 | 1 | 0 | 1
| $6D |  | bne $10 |  | 6: 0; 7: 1; 8: PARAM | [6 empty] | Cpu_BranchCond(COND_NEQ, PARAM); | IF (Z == 0) PC += Imm (Byte) (Signed) ELSE PC += 2 | B | 0 |  | 2
| $AD |  | bne $1000 |  | 6: 1; 7: 0 | [6 empty] | Cpu_BranchCond(COND_NEQ, IMM); | IF (Z == 0) PC += Imm (Signed) ELSE PC += 4 | W | 1 |  | 4
46 |  | bro |  | Branch Overflow | 1 | 0 | 1 | 1 | 1 | 0
| $6E |  | bro $10 |  | 6: 0; 7: 1; 8: PARAM | [6 empty] | Cpu_BranchCond(COND_OVERFLOW, PARAM); | IF (???) PC += Imm (Byte) (Signed) ELSE PC += 2 | B | 0 |  | 2
| $AE |  | bro $1000 |  | 6: 1; 7: 0 | [6 empty] | Cpu_BranchCond(COND_OVERFLOW, IMM); | IF (???) PC += Imm (Signed) ELSE PC += 4 | W | 1 |  | 4
47 |  | brc |  | Branch Carry | 1 | 0 | 1 | 1 | 1 | 1
| $6F |  | brc $10 |  | 6: 0; 7: 1; 8: PARAM | [6 empty] | Cpu_BranchCond(COND_CARRY, PARAM); | IF (???) PC += Imm (Byte) (Signed) ELSE PC += 2 | B | 0 |  | 2
| $AF |  | brc $1000 |  | 6: 1; 7: 0 | [6 empty] | Cpu_BranchCond(COND_CARRY, IMM); | IF (???) PC += Imm (Signed) ELSE PC += 4 | W | 1 |  | 4
48 |  | blt |  | Branch Lt | 1 | 1 | 0 | 0 | 0 | 0
| $70 |  | blt $10 |  | 6: 0; 7: 1; 8: PARAM | [6 empty] | Cpu_BranchCond(COND_LT, PARAM); | IF (???) PC += Imm (Byte) (Signed) ELSE PC += 2 | B | 0 |  | 2
| $B0 |  | blt $1000 |  | 6: 1; 7: 0 | [6 empty] | Cpu_BranchCond(COND_LT, IMM); | IF (???) PC += Imm (Signed) ELSE PC += 4 | W | 1 |  | 4
49 |  | bgt |  | Branch Gt | 1 | 1 | 0 | 0 | 0 | 1
| $71 |  | bgt $10 |  | 6: 0; 7: 1; 8: PARAM | [6 empty] | Cpu_BranchCond(COND_GT, PARAM); | IF (???) PC += Imm (Byte) (Signed) ELSE PC += 2 | B | 0 |  | 2
| $B1 |  | bgt $1000 |  | 6: 1; 7: 0 | [6 empty] | Cpu_BranchCond(COND_GT, IMM); | IF (???) PC += Imm (Signed) ELSE PC += 4 | W | 1 |  | 4
50 |  | ble |  | Branch Lt Eq | 1 | 1 | 0 | 0 | 1 | 0
| $72 |  | ble $10 |  | 6: 0; 7: 1; 8: PARAM | [6 empty] | Cpu_BranchCond(COND_LT_EQ, PARAM); | IF (???) PC += Imm (Byte) (Signed) ELSE PC += 2 | B | 0 |  | 2
| $B2 |  | ble $1000 |  | 6: 1; 7: 0 | [6 empty] | Cpu_BranchCond(COND_LT_EQ, IMM); | IF (???) PC += Imm (Signed) ELSE PC += 4 | W | 1 |  | 4
51 |  | bge |  | Branch Gt Eq | 1 | 1 | 0 | 0 | 1 | 1
| $73 |  | bge $10 |  | 6: 0; 7: 1; 8: PARAM | [6 empty] | Cpu_BranchCond(COND_GT_EQ, PARAM); | IF (???) PC += Imm (Byte) (Signed) ELSE PC += 2 | B | 0 |  | 2
| $B3 |  | bge $1000 |  | 6: 1; 7: 0 | [6 empty] | Cpu_BranchCond(COND_GT_EQ, IMM); | IF (???) PC += Imm (Signed) ELSE PC += 4 | W | 1 |  | 4
52 |  | brm |  | Branch More Than | 1 | 1 | 0 | 1 | 0 | 0
| $74 |  | brm $10 |  | 6: 0; 7: 1; 8: PARAM | [6 empty] | Cpu_BranchCond(COND_MORE, PARAM); | IF (???) PC += Imm (Byte) (Signed) ELSE PC += 2 | B | 0 |  | 2
| $B4 |  | brm $1000 |  | 6: 1; 7: 0 | [6 empty] | Cpu_BranchCond(COND_MORE, IMM); | IF (???) PC += Imm (Signed) ELSE PC += 4 | W | 1 |  | 4
53 |  | brl |  | Branch Lower Than | 1 | 1 | 0 | 1 | 0 | 1
| $75 |  | brl $10 |  | 6: 0; 7: 1; 8: PARAM | [6 empty] | Cpu_BranchCond(COND_LOWER, PARAM); | IF (???) PC += Imm (Byte) (Signed) ELSE PC += 2 | B | 0 |  | 2
| $B5 |  | brl $1000 |  | 6: 1; 7: 0 | [6 empty] | Cpu_BranchCond(COND_LOWER, IMM); | IF (???) PC += Imm (Signed) ELSE PC += 4 | W | 1 |  | 4
54 |  | bme |  | Branch More Than Eq | 1 | 1 | 0 | 1 | 1 | 0
| $76 |  |  |  | 6: 0; 7: 1; 8: PARAM | [6 empty] | Cpu_BranchCond(COND_MORE_EQ, PARAM); | IF (???) PC += Imm (Byte) (Signed) ELSE PC += 2 | B | 0 |  | 2
| $B6 |  |  |  | 6: 1; 7: 0 | [6 empty] | Cpu_BranchCond(COND_MORE_EQ, IMM); | IF (???) PC += Imm (Signed) ELSE PC += 4 | W | 1 |  | 4
55 |  | ble |  | Branch Lower Than Eq | 1 | 1 | 0 | 1 | 1 | 1
| $77 |  | ble $10 |  | 6: 0; 7: 1; 8: PARAM | [6 empty] | Cpu_BranchCond(COND_LOWER_EQ, PARAM); | IF (???) PC += Imm (Byte) (Signed) ELSE PC += 2 | B | 0 |  | 2
| $B7 |  | ble $1000 |  | 6: 1; 7: 0 | [6 empty] | Cpu_BranchCond(COND_LOWER_EQ, IMM); | IF (???) PC += Imm (Signed) ELSE PC += 4 | W | 1 |  | 4
56 |  | brz |  | Branch Zero | 1 | 1 | 1 | 0 | 0 | 0
| $78 |  | brz $10 |  | 6: 0; 7: 1; 8: PARAM | [6 empty] | Cpu_BranchCond(COND_ZERO, PARAM); | IF (???) PC += Imm (Byte) (Signed) ELSE PC += 2 | B | 0 |  | 2
| $B8 |  | brz $1000 |  | 6: 1; 7: 0 | [6 empty] | Cpu_BranchCond(COND_ZERO, IMM); | IF (???) PC += Imm (Signed) ELSE PC += 4 | W | 1 |  | 4
57 |  | bnz |  | Branch Not Zero | 1 | 1 | 1 | 0 | 0 | 1
| $79 |  | bnz $10 |  | 6: 0; 7: 1; 8: PARAM | [6 empty] | Cpu_BranchCond(COND_NOT_ZERO, PARAM); | IF (???) PC += Imm (Byte) (Signed) ELSE PC += 2 | B | 0 |  | 2
| $B9 |  | bnz $1000 |  | 6: 1; 7: 0 | [6 empty] | Cpu_BranchCond(COND_NOT_ZERO, IMM); | IF (???) PC += Imm (Signed) ELSE PC += 4 | W | 1 |  | 4
58 |  | brp |  | Branch Positive | 1 | 1 | 1 | 0 | 1 | 0
| $7A |  | brp $10 |  | 6: 0; 7: 1; 8: PARAM | [6 empty] | Cpu_BranchCond(COND_POSITIVE, PARAM); | IF (???) PC += Imm (Byte) (Signed) ELSE PC += 2 | B | 0 |  | 2
| $BA |  | brp $1000 |  | 6: 1; 7: 0 | [6 empty] | Cpu_BranchCond(COND_POSITIVE, IMM); | IF (???) PC += Imm (Signed) ELSE PC += 4 | W | 1 |  | 4
59 |  | brn |  | Branch Negative | 1 | 1 | 1 | 0 | 1 | 1
| $7B |  | brn $10 |  | 6: 0; 7: 1; 8: PARAM | [6 empty] | Cpu_BranchCond(COND_NEGATIVE, PARAM); | IF (???) PC += Imm (Byte) (Signed) ELSE PC += 2 | B | 0 |  | 2
| $BB |  | brn $1000 |  | 6: 1; 7: 0 | [6 empty] | Cpu_BranchCond(COND_NOT_ZERO, IMM); | IF (???) PC += Imm (Signed) ELSE PC += 4 | W | 1 |  | 4
60 |  | io |  | IO | 1 | 1 | 1 | 1 | 0 | 0
| $3C |  | io $01 |  | 6: 0; 7: 0 |  |  | SRC |  |  |  | Cpu_Io_Imm(SRC); | Set IO Pin Mask (2-bit)
61 |  | int |  | Interrupt | 1 | 1 | 1 | 1 | 0 | 1
| $3D |  | int.set $10 |  | 6: 0; 7: 0 |  |  | SRC |  |  |  | Cpu_Interrupt_SetMask(SRC); | Set interrupt mask (1 << SRC) |  |  |  | 2
| $7D |  | int.clear $10 |  | 6: 0; 7: 1 |  |  | SRC |  |  |  | Cpu_Interrupt_ClearMask(SRC); | Clear interrupt mask (1 << SRC) |  |  |  | 2
| $BD |  | int $10 |  | 6: 1; 7: 0 |  |  | SRC |  |  |  | Cpu_Interrupt_Call(SRC); | Call interrupt |  |  |  | 2
| $FD |  | int.ivt $1000 | [18 empty] | Set IVT address | W | 1 |  | 4 | bar: 6 to 7
62 |  | rti |  | Return from Interrupt | 1 | 1 | 1 | 1 | 1 | 0
| $3E |  | rti |  | 6: 0; 7: 0 | [6 empty] | Cpu_ReturnFromInterrupt(); | PC = Pop Pc, Pop CCR, Pop Registers, etc.
63 |  | brk |  | Breakpoint | bar: 0 to 5
| $3F |  | brk.r $01 |  | 6: 0; 7: 0 |  |  | SRC |  |  |  | Cpu_Breakpoint_Register(SRC); | IO=2, STATUS=2, Data = Register (Debug Register) |  | 0 |  | 2
| $7F |  | brk.m $1000 |  | 6: 0; 7: 1 | [6 empty] | Cpu_Breakpoint_Memory(IMM); | Load(IMM), IO=2, STATUS=2, Data = Memory (Debug Memory) |  | 1 |  | 4
| $BF |  | brk.c $1000 |  | 6: 1; 7: 0 | [6 empty] | Cpu_Breakpoint_Comment(IMM); | IO=2, STATUS=2, Data = IMM (Debug Constant) |  | 1 |  | 4
| $FF |  | brk.halt | [17 empty] | Cpu_Halt(); | HALT=1 (Halt) |  | 0 |  | 2 | bar: 6 to 7

## Operands
Register Operands | [5 empty] | IO Pins
0 | 0 | 0 | 0 | x | All Opcodes | 0 | 0
0 | 0 | 0 | 1 | y |  | 0 | 1
0 | 0 | 1 | 0 | z
0 | 0 | 1 | 1 | w
0 | 1 | 0 | 0 | a
0 | 1 | 1 | 0 | Flags | Push/Pop Opcodes
0 | 1 | 1 | 1 | ?
1 | 0 | 0 | 0 | ?