## 8-Bit Opcodes
Nop
Push
Pop
Return
Load
Store
Copy
Set
Add
Sub
Mul
Div
Mod
Neg
Inc
Dec
Cmp
CmpBit
And
Or
Xor
Not
ShiftLeft
ShiftRight
JmpT
Jmp
JmpEq
JmpNeq
JmpGt
JmpLt
JmpZ
JmpNZ
JmpC
H
RJmpEq
RJmpNeq
RJmpGt
RJmpLt
RJmpZ
RJmpNZ
RJmpC
CallT
CallEq
CallNeq
CallGt
CallLt
CallZ
CallNZ
CallC
Int
Resume
Clc
Sec
dbr
dba
dbb
sti
rti

## 16-Bit Instructions
Number | Opcode |  | Instruction | 0 | 1 | 2 | 3 | 4 | 5 | 6 | 7 | 8 | 9 | A | B | C | D | E | F | Comment | Type | Memory Fetches | Cycles | Size
|  |  |  | 32 | 16 | 8 | 4 | 2 | 1 | Sub Instruction |  | Param A |  |  |  | Param B
0 |  | push | Push | 0 | 0 | 0 | 0 | 0 | 0
| $00 |  |  | 6: 0; 7: 0 |  |  | Src Register |  |  |  | Push Register | W | 1 |  | 2
| $40 |  |  | 6: 0; 7: 1 |  |  | Src Register |  |  |  | Push Register (Byte) | B | 1 |  | 2
| $80 |  |  | 6: 1; 7: 0 | [6 empty] | Push Immeditate Word | W | 2 |  | 4
| $C0 | [18 empty] | Push Immeditate Byte | B | 2 |  | 4 | bar: 6 to 7
1 |  | pop | Pop | 0 | 0 | 0 | 0 | 0 | 1
| $01 |  |  | 6: 0; 7: 0; 8: Register | [6 empty] | Pop Word into Register | W | 1 |  | 2
| $41 |  |  | 6: 0; 7: 1; 8: Register | [6 empty] | Pop Byte into Register | B | 1 |  | 2
2 |  | load | Load | 0 | 0 | 0 | 0 | 1 | 0
| $02 |  |  | 6: 0; 7: 0; 8: Dst Register |  |  | Src Register |  |  |  | Load Word into Dst of Address in Src | W | 1 |  | 2
| $42 |  |  | 6: 0; 7: 1; 8: Dst Register | [6 empty] | Load Word into Dst from Imm Word | W | 2 |  | 4
| $82 |  |  | 6: 1; 7: 0; 8: Dst Register |  |  | Src Register |  |  |  | Load Byte into Dst of Address in Src | B | 1 |  | 2
| $C2 |  |  | 6: 1; 7: 1; 8: Dst Register | [6 empty] | Load Byte into Dst from Imm Word | B | 1 |  | 4
3 |  | store | Store | 0 | 0 | 0 | 0 | 1 | 1
| $03 |  |  | 6: 0; 7: 0; 8: Dst Register |  |  | Src Register |  |  |  | Store Word into Dst Register of Address in Src | W | 1 |  | 2
| $43 |  |  | 6: 0; 7: 1; 8: Dst Register | [6 empty] | Store Word into Dst Register from Imm Word | W | 2 |  | 4
| $83 |  |  | 6: 1; 7: 0; 8: Dst Register |  |  | Src Register |  |  |  | Store Byte into Dst Register of Address in Src | B | 1 |  | 2
| $C3 |  |  | 6: 1; 7: 1; 8: Dst Register | [6 empty] | Store Byte into Dst Register from Imm Word | B | 1 |  | 4
4 |  | copy | Copy | 0 | 0 | 0 | 1 | 0 | 0
| $04 |  |  | 6: 0; 7: 0; 8: Dst Register |  |  | Src Register |  |  |  | Copy Word from Src to Dst Registers | W | 0 |  | 2
| $44 |  |  | 6: 0; 7: 1; 8: Dst Register |  |  | Src Register |  |  |  | Copy Byte from Src to Dst Registers | B | 0 |  | 2
5 |  | set | Set | 0 | 0 | 0 | 1 | 0 | 1
| $05 |  |  | 6: 0; 7: 0; 8: Dst Register | [6 empty] | Set Immeditate Word | W | 1 |  | 4
6 |  | swap | Swap | 0 | 0 | 0 | 1 | 1 | 0
| $06 |  |  | 6: 0; 7: 0; 8: A |  |  | B |  |  |  | A <=> B | W | 0 |  | 2
| $46 |  |  | 6: 0; 7: 1; 8: A | [6 empty] | A.lo <=> A.hi | W | 0 |  | 2
7 |  | setq | Set Quick | 0 | 0 | 0 | 1 | 1 | 1
| $07 |  |  | 6: 0; 7: 0; 8: Dst Register |  |  | 4-bit Imm |  |  |  | Dst = Imm (4-bit) | W | 0 |  | 2
8 |  | add | Add | 0 | 0 | 1 | 0 | 0 | 0
| $08 |  |  | 6: 0; 7: 0; 8: Dst Register |  |  | Src Register |  |  |  | Src += Dst | W | 1 |  | 2
| $48 |  |  | 6: 0; 7: 1; 8: Dst Register |  |  | Src Register |  |  |  | Src += Dst (Byte) | B | 1 |  | 2
| $88 |  |  | 6: 1; 7: 0; 8: Dst Register | [6 empty] | Src += Imm | W | 2 |  | 4
| $C8 |  |  | 6: 1; 7: 1; 8: Dst Register | [6 empty] | Src += Imm (Byte) | B | 2 |  | 4
9 |  | sub | Sub | 0 | 0 | 1 | 0 | 0 | 1
| $09 |  |  | 6: 0; 7: 0; 8: Dst Register |  |  | Src Register |  |  |  | Src -= Dst | W | 1 |  | 2
| $49 |  |  | 6: 0; 7: 1; 8: Dst Register |  |  | Src Register |  |  |  | Src -= Dst (Byte) | B | 1 |  | 2
| $89 |  |  | 6: 1; 7: 0; 8: Dst Register | [6 empty] | Src -= Imm | W | 2 |  | 4
| $C9 |  |  | 6: 1; 7: 1; 8: Dst Register | [6 empty] | Src -= Imm (Byte) | B | 2 |  | 4
10 |  | adc | Add Carry | 0 | 0 | 1 | 0 | 1 | 0
| $0A |  |  | 6: 0; 7: 0; 8: Dst Register |  |  | Src Register |  |  |  | Src += Dst + C | W | 1 |  | 2
| $4A |  |  | 6: 0; 7: 1; 8: Dst Register |  |  | Src Register |  |  |  | Src += Dst + C (Byte) | B | 1 |  | 2
| $8A |  |  | 6: 1; 7: 0; 8: Dst Register | [6 empty] | Src += Imm + C | W | 2 |  | 4
| $CA |  |  | 6: 1; 7: 1; 8: Dst Register | [6 empty] | Src += Imm + C (Byte) | B | 2 |  | 4
11 |  | sbc | Sub Carry | 0 | 0 | 1 | 0 | 1 | 1
| $0B |  |  | 6: 0; 7: 0; 8: Dst Register |  |  | Src Register |  |  |  | Src -= Dst - X | W | 1 |  | 2
| $4B |  |  | 6: 0; 7: 1; 8: Dst Register |  |  | Src Register |  |  |  | Src -= Dst - X (Byte) | B | 1 |  | 2
| $8B |  |  | 6: 1; 7: 0; 8: Dst Register | [6 empty] | Src -= Imm - X | W | 2 |  | 4
| $CB |  |  | 6: 1; 7: 1; 8: Dst Register | [6 empty] | Src -= Imm - X (Byte) | B | 2 |  | 4
12 |  | adq | Add Quick | 0 | 0 | 1 | 1 | 0 | 0
| $0C |  |  | 6: 0; 7: 0; 8: Dst Register |  |  | 4-bit Imm |  |  |  | Dst += Imm (4-bit) | W | 0 |  | 2
| $4C |  |  | 6: 0; 7: 1; 8: Dst Register |  |  | 4-bit Imm |  |  |  | Dst += Imm (4-bit) (Byte) | B | 0 |  | 2
13 |  | sbq | Sub Quick | 0 | 0 | 1 | 1 | 0 | 1
| $0D |  |  | 6: 0; 7: 0; 8: Dst Register |  |  | 4-bit Imm |  |  |  | Dst -= Imm (4-bit) | W | 0 |  | 2
| $4D |  |  | 6: 0; 7: 1; 8: Dst Register |  |  | 4-bit Imm |  |  |  | Dst -= Imm (4-bit) (Byte) | B | 0 |  | 2
14 |  | inc | Inc | 0 | 0 | 1 | 1 | 1 | 0
| $0E |  |  | 6: 0; 7: 0; 8: Dst Register | [6 empty] | Dst++ | W | 0 |  | 2
| $4E |  |  | 6: 0; 7: 1; 8: Dst Register | [6 empty] | Dst++ (Byte) | B | 0 |  | 2
15 |  | dec | Dec | 0 | 0 | 1 | 1 | 1 | 1
| $0F |  |  | 6: 0; 7: 0; 8: Dst Register | [6 empty] | Dst-- | W | 0 |  | 2
| $4F |  |  | 6: 0; 7: 1; 8: Dst Register | [6 empty] | Dst-- (Byte) | B | 0 |  | 2
16 |  | mul | Mul | 0 | 1 | 0 | 0 | 0 | 0
| $10 |  |  | 6: 0; 7: 0; 8: Dst Register |  |  | Src Register |  |  |  | Src *= Dst | W | 1 |  | 2
| $50 |  |  | 6: 0; 7: 1; 8: Dst Register |  |  | Src Register |  |  |  | Src *= Dst (Byte) | B | 1 |  | 2
| $90 |  |  | 6: 1; 7: 0; 8: Dst Register | [6 empty] | Src *= Imm | W | 2 |  | 4
| $D0 |  |  | 6: 1; 7: 1; 8: Dst Register | [6 empty] | Src *= Imm (Byte) | B | 2 |  | 4
17 |  | div | Div | 0 | 1 | 0 | 0 | 0 | 1
| $11 |  |  | 6: 0; 7: 0; 8: Dst Register |  |  | Src Register |  |  |  | Src /= Dst | W | 1 |  | 2
| $51 |  |  | 6: 0; 7: 1; 8: Dst Register |  |  | Src Register |  |  |  | Src /= Dst (Byte) | B | 1 |  | 2
| $91 |  |  | 6: 1; 7: 0; 8: Dst Register | [6 empty] | Src /= Imm | W | 2 |  | 4
| $D1 |  |  | 6: 1; 7: 1; 8: Dst Register | [6 empty] | Src /= Imm (Byte) | B | 2 |  | 4
18 |  | mod | Mod | 0 | 1 | 0 | 0 | 1 | 0
| $12 |  |  | 6: 0; 7: 0; 8: Dst Register |  |  | Src Register |  |  |  | Src %= Dst | W | 1 |  | 2
| $52 |  |  | 6: 0; 7: 1; 8: Dst Register |  |  | Src Register |  |  |  | Src %= Dst (Byte) | B | 1 |  | 2
| $92 |  |  | 6: 1; 7: 0; 8: Dst Register | [6 empty] | Src %= Imm | W | 2 |  | 4
| $D2 |  |  | 6: 1; 7: 1; 8: Dst Register | [6 empty] | Src %= Imm (Byte) | B | 2 |  | 4
19 |  | neg | Neg | 0 | 1 | 0 | 0 | 1 | 1
| $13 |  |  | 6: 0; 7: 0; 8: Dst Register |  |  | Src Register |  |  |  | Dst = -Src | W | 0 |  | 2
| $53 |  |  | 6: 0; 7: 1; 8: Dst Register |  |  | Src Register |  |  |  | Dst = -Src (Byte) | B | 0 |  | 2
20 |  | abcd | ABCD | 0 | 1 | 0 | 1 | 0 | 0
| $14 |  |  | 6: 0; 7: 0; 8: Dst Register | [6 empty] | Add binary coded decimal 16-bit | W/BCD | 0 |  | 2
| $54 |  |  | 6: 0; 7: 1; 8: Dst Register | [6 empty] | Add binary coded decimal 16-bit (Imm) | W/BCD | 1 |  | 4
21 |  | sbcd | SBCD | 0 | 1 | 0 | 1 | 0 | 1
| $15 |  |  | 6: 0; 7: 0; 8: Dst Register | [6 empty] | Sub binary coded decimal 16-bit | W/BCD | 0 |  | 2
| $55 |  |  | 6: 0; 7: 1; 8: Dst Register | [6 empty] | Sub binary coded decimal 16-bit (Imm) | W/BCD | 1 |  | 4
22 |  | nbcd | NBCD | 0 | 1 | 0 | 1 | 1 | 0
| $16 |  |  | 6: 0; 7: 0; 8: Dst Register | [6 empty] | Negate binary coded decimal 16-bit | W/BCD | 0 |  | 2
23 |  | i23 | ? | 0 | 1 | 0 | 1 | 1 | 1
24 |  | and | And | 0 | 1 | 1 | 0 | 0 | 0
| $18 |  |  | 6: 0; 7: 0; 8: Dst Register |  |  | Src Register |  |  |  | Src &= Dst | W | 0 |  | 2
| $58 |  |  | 6: 0; 7: 1; 8: Dst Register |  |  | Src Register |  |  |  | Src &= Dst (Byte) | B | 0 |  | 2
| $98 |  |  | 6: 1; 7: 0; 8: Dst Register | [6 empty] | Src &= Imm | W | 1 |  | 4
| $D8 |  |  | 6: 1; 7: 1; 8: Dst Register | [6 empty] | Src &= Imm (Byte) | B | 1 |  | 4
25 |  | or | Or | 0 | 1 | 1 | 0 | 0 | 1
| $19 |  |  | 6: 0; 7: 0; 8: Dst Register |  |  | Src Register |  |  |  | Src ¦= Dst | W | 0 |  | 2
| $59 |  |  | 6: 0; 7: 1; 8: Dst Register |  |  | Src Register |  |  |  | Src ¦= Dst (Byte) | B | 0 |  | 2
| $99 |  |  | 6: 1; 7: 0; 8: Dst Register | [6 empty] | Src ¦= Imm | W | 1 |  | 4
| $D9 |  |  | 6: 1; 7: 1; 8: Dst Register | [6 empty] | Src ¦= Imm (Byte) | B | 1 |  | 4
26 |  | xor | Xor | 0 | 1 | 1 | 0 | 1 | 0
| $1A |  |  | 6: 0; 7: 0; 8: Dst Register |  |  | Src Register |  |  |  | Src ^= Dst | W | 0 |  | 2
| $5A |  |  | 6: 0; 7: 1; 8: Dst Register |  |  | Src Register |  |  |  | Src ^= Dst (Byte) | B | 0 |  | 2
| $9A |  |  | 6: 1; 7: 0; 8: Dst Register | [6 empty] | Src ^= Imm | W | 1 |  | 4
| $DA |  |  | 6: 1; 7: 1; 8: Dst Register | [6 empty] | Src ^= Imm (Byte) | B | 1 |  | 4
27 |  | not | Not | 0 | 1 | 1 | 0 | 1 | 1
| $1B |  |  | 6: 0; 7: 0; 8: Dst Register |  |  | Src Register |  |  |  | Src = ~Dst | W | 0 |  | 2
| $5B |  |  | 6: 0; 7: 1; 8: Dst Register |  |  | Src Register |  |  |  | Src = ~Dst (Byte) | B | 0 |  | 2
28 |  | shl | ShiftLeft | 0 | 1 | 1 | 1 | 0 | 0
| $1C |  |  | 6: 0; 7: 0; 8: Register |  |  | SHIFT |  |  |  | R = R << SHIFT
| $5C |  |  | 6: 0; 7: 1; 8: Register |  |  | SHIFT |  |  |  | R = R << SHIFT (Byte)
29 |  | shr | ShiftRight | 0 | 1 | 1 | 1 | 0 | 1
| $1D |  |  | 6: 0; 7: 0; 8: Register |  |  | SHIFT |  |  |  | R = R >> SHIFT
| $5D |  |  | 6: 0; 7: 1; 8: Register |  |  | SHIFT |  |  |  | R = R >> SHIFT (Byte)
30 |  | rol | RollLeft | 0 | 1 | 1 | 1 | 1 | 0
| $1E |  |  | 6: 0; 7: 0; 8: Register |  |  | SHIFT |  |  |  | R = R ROLLL SHIFT
| $5E |  |  | 6: 0; 7: 1; 8: Register |  |  | SHIFT |  |  |  | R = R ROLLL SHIFT (Byte)
31 |  | ror | RollRight | 0 | 1 | 1 | 1 | 1 | 1
| $1F |  |  | 6: 0; 7: 0; 8: Register |  |  | SHIFT |  |  |  | R = R ROLLR SHIFT
| $5F |  |  | 6: 0; 7: 1; 8: Register |  |  | SHIFT |  |  |  | R = R ROLLR SHIFT (Byte)
32 |  | jmp | Jump | 1 | 0 | 0 | 0 | 0 | 0
| $20 |  |  | 6: 0; 7: 0; 8: Register | [6 empty] | PC = Register | W | 0 |  | 2
| $60 |  |  | 6: 0; 7: 1 | [6 empty] | PC = Imm | W | 1 |  | 4
33 |  | jta | JumpTable | 1 | 0 | 0 | 0 | 0 | 1
| $21 |  |  | 6: 0; 7: 0; 8: Register | [6 empty] | PC = Load(Imm + Reg * 2) (Byte) | W | 1 |  | 2
34 |  | jsr | Jump Subroutine | 1 | 0 | 0 | 0 | 1 | 0
| $22 |  |  | 6: 0; 7: 0; 8: Register | [6 empty] | Push PC + 2, PC = Register | W | 0 |  | 2
| $62 |  |  | 6: 0; 7: 1 | [6 empty] | Push PC + 2, PC = Imm | W | 1 |  | 4
35 |  | ret | Return Subroutine | 1 | 0 | 0 | 0 | 1 | 1
| $23 |  |  | 6: 0; 7: 0 | [6 empty] | PC = Pop PC | W | 0 |  | 2
36 |  | cmp | Cmp | 1 | 0 | 0 | 1 | 0 | 0
| $24 |  |  | 6: 0; 7: 0; 8: A |  |  | B |  |  |  | A == B, -> Z, GT, N, etc. | W | 0 |  | 2
| $64 |  |  | 6: 0; 7: 1; 8: A |  |  | B |  |  |  | A == B (Byte), -> Z, GT, N, etc. | B | 0 |  | 2
| $A4 |  |  | 6: 1; 7: 0; 8: A | [6 empty] | A == Imm, -> Z, GT, N, etc. | W | 1 |  | 4
| $E4 | [18 empty] | A == Imm (Byte), -> Z, GT, N, etc. | B | 1 |  | 4 | bar: 6 to 8
37 |  | cmpb | CmpBit | 1 | 0 | 0 | 1 | 0 | 1
| $25 |  |  | 6: 0; 7: 0; 8: Register |  |  | Bit |  |  |  | 0 == B[bit] -> Z
38 |  | scf | Set Conditions Flags | 1 | 0 | 0 | 1 | 1 | 0
| $26 |  |  | 6: 0; 7: 0 |  |  | Mask |  |  |  | CF = CF ¦ Mask (Or operation)
| $66 |  |  | 6: 0; 7: 1 |  |  | Mask |  |  |  | CF = CF & Mask (And operation)
39 |  | i39 | ??? | 1 | 0 | 0 | 1 | 1 | 1
40 |  | bra | Branch Always | 1 | 0 | 1 | 0 | 0 | 0
| $28 |  |  | 6: 0; 7: 0; 8: Register | [6 empty] | PC += Register (Signed) | W | 0 |  | 2
| $68 |  |  | 6: 0; 7: 1; 8: 8-bit Imm | [6 empty] | PC += Imm (Byte) (Signed) | B | 0 |  | 2
| $A8 |  |  | 6: 1; 7: 0 | [6 empty] | PC += Imm (Signed) | W | 1 |  | 4
41 |  | i41 | ??? | 1 | 0 | 1 | 0 | 0 | 1
[21 empty] | W | 1 |  | 2
42 |  | bsr | Branch Subroutine | 1 | 0 | 1 | 0 | 1 | 0
| $2A |  |  | 6: 0; 7: 0; 8: Register | [6 empty] | Push PC + 2, PC += Register (Signed) | W | 1 |  | 2
| $6A |  |  | 6: 0; 7: 1; 8: 8-bit Imm | [6 empty] | Push PC + 2, PC += Imm (Byte) (Signed) | B | 1 |  | 2
| $AA |  |  | 6: 1; 7: 0 | [6 empty] | Push PC + 4, PC += Imm (Signed) | W | 2 |  | 4
43 |  | i43 | ??? | 1 | 0 | 1 | 0 | 1 | 1
[21 empty] | B | 3 |  | 4
44 |  | beq | Branch Eq | 1 | 0 | 1 | 1 | 0 | 0
| $6C |  |  | 6: 0; 7: 1; 8: 8-bit Imm | [6 empty] | IF (Z == 1) PC += Imm (Byte) (Signed) ELSE PC += 2 | B | 0 |  | 2
| $AC |  |  | 6: 1; 7: 0 | [6 empty] | IF (Z == 1) PC += Imm (Signed) ELSE PC += 2 | W | 1 |  | 4
45 |  | bne | Branch Neq | 1 | 0 | 1 | 1 | 0 | 1
| $6D |  |  | 6: 0; 7: 1; 8: 8-bit Imm | [6 empty] | IF (Z == 0) PC += Imm (Byte) (Signed) ELSE PC += 2 | B | 0 |  | 2
| $AD |  |  | 6: 1; 7: 0 | [6 empty] | IF (Z == 0) PC += Imm (Signed) ELSE PC += 2 | W | 1 |  | 4
46 |  | bro | Branch Overflow | 1 | 0 | 1 | 1 | 1 | 0
| $6E |  |  | 6: 0; 7: 1; 8: 8-bit Imm | [6 empty] | IF (???) PC += Imm (Byte) (Signed) ELSE PC += 2 | B | 0 |  | 2
| $AE |  |  | 6: 1; 7: 0 | [6 empty] | IF (???) PC += Imm (Signed) ELSE PC += 2 | W | 1 |  | 4
47 |  | brc | Branch Carry | 1 | 0 | 1 | 1 | 1 | 1
| $6F |  |  | 6: 0; 7: 1; 8: 8-bit Imm | [6 empty] | IF (???) PC += Imm (Byte) (Signed) ELSE PC += 2 | B | 0 |  | 2
| $AF |  |  | 6: 1; 7: 0 | [6 empty] | IF (???) PC += Imm (Signed) ELSE PC += 2 | W | 1 |  | 4
48 |  | blt | Branch Lt | 1 | 1 | 0 | 0 | 0 | 0
| $70 |  |  | 6: 0; 7: 1; 8: 8-bit Imm | [6 empty] | IF (???) PC += Imm (Byte) (Signed) ELSE PC += 2 | B | 0 |  | 2
| $B0 |  |  | 6: 1; 7: 0 | [6 empty] | IF (???) PC += Imm (Signed) ELSE PC += 2 | W | 1 |  | 4
49 |  | bgt | Branch Gt | 1 | 1 | 0 | 0 | 0 | 1
| $71 |  |  | 6: 0; 7: 1; 8: 8-bit Imm | [6 empty] | IF (???) PC += Imm (Byte) (Signed) ELSE PC += 2 | B | 0 |  | 2
| $B1 |  |  | 6: 1; 7: 0 | [6 empty] | IF (???) PC += Imm (Signed) ELSE PC += 2 | W | 1 |  | 4
50 |  | ble | Branch Lt Eq | 1 | 1 | 0 | 0 | 1 | 0
| $72 |  |  | 6: 0; 7: 1; 8: 8-bit Imm | [6 empty] | IF (???) PC += Imm (Byte) (Signed) ELSE PC += 2 | B | 0 |  | 2
| $B2 |  |  | 6: 1; 7: 0 | [6 empty] | IF (???) PC += Imm (Signed) ELSE PC += 2 | W | 1 |  | 4
51 |  | bge | Branch Gt Eq | 1 | 1 | 0 | 0 | 1 | 1
| $73 |  |  | 6: 0; 7: 1; 8: 8-bit Imm | [6 empty] | IF (???) PC += Imm (Byte) (Signed) ELSE PC += 2 | B | 0 |  | 2
| $B3 |  |  | 6: 1; 7: 0 | [6 empty] | IF (???) PC += Imm (Signed) ELSE PC += 2 | W | 1 |  | 4
52 |  | brm | Branch More Than | 1 | 1 | 0 | 1 | 0 | 0
| $74 |  |  | 6: 0; 7: 1; 8: 8-bit Imm | [6 empty] | IF (???) PC += Imm (Byte) (Signed) ELSE PC += 2 | B | 0 |  | 2
| $B4 |  |  | 6: 1; 7: 0 | [6 empty] | IF (???) PC += Imm (Signed) ELSE PC += 2 | W | 1 |  | 4
53 |  | brl | Branch Lower Than | 1 | 1 | 0 | 1 | 0 | 1
| $75 |  |  | 6: 0; 7: 1; 8: 8-bit Imm | [6 empty] | IF (???) PC += Imm (Byte) (Signed) ELSE PC += 2 | B | 0 |  | 2
| $B5 |  |  | 6: 1; 7: 0 | [6 empty] | IF (???) PC += Imm (Signed) ELSE PC += 2 | W | 1 |  | 4
54 |  | bme | Branch More Than Eq | 1 | 1 | 0 | 1 | 1 | 0
| $76 |  |  | 6: 0; 7: 1; 8: 8-bit Imm | [6 empty] | IF (???) PC += Imm (Byte) (Signed) ELSE PC += 2 | B | 0 |  | 2
| $B6 |  |  | 6: 1; 7: 0 | [6 empty] | IF (???) PC += Imm (Signed) ELSE PC += 2 | W | 1 |  | 4
55 |  | ble | Branch Lower Than Eq | 1 | 1 | 0 | 1 | 1 | 1
| $77 |  |  | 6: 0; 7: 1; 8: 8-bit Imm | [6 empty] | IF (???) PC += Imm (Byte) (Signed) ELSE PC += 2 | B | 0 |  | 2
| $B7 |  |  | 6: 1; 7: 0 | [6 empty] | IF (???) PC += Imm (Signed) ELSE PC += 2 | W | 1 |  | 4
56 |  | brz | Branch Zero | 1 | 1 | 1 | 0 | 0 | 0
| $78 |  |  | 6: 0; 7: 1; 8: 8-bit Imm | [6 empty] | IF (???) PC += Imm (Byte) (Signed) ELSE PC += 2 | B | 0 |  | 2
| $B8 |  |  | 6: 1; 7: 0 | [6 empty] | IF (???) PC += Imm (Signed) ELSE PC += 2 | W | 1 |  | 4
57 |  | bnz | Branch Not Zero | 1 | 1 | 1 | 0 | 0 | 1
| $79 |  |  | 6: 0; 7: 1; 8: 8-bit Imm | [6 empty] | IF (???) PC += Imm (Byte) (Signed) ELSE PC += 2 | B | 0 |  | 2
| $B9 |  |  | 6: 1; 7: 0 | [6 empty] | IF (???) PC += Imm (Signed) ELSE PC += 2 | W | 1 |  | 4
58 |  | brp | Branch Positive | 1 | 1 | 1 | 0 | 1 | 0
| $7A |  |  | 6: 0; 7: 1; 8: 8-bit Imm | [6 empty] | IF (???) PC += Imm (Byte) (Signed) ELSE PC += 2 | B | 0 |  | 2
| $BA |  |  | 6: 1; 7: 0 | [6 empty] | IF (???) PC += Imm (Signed) ELSE PC += 2 | W | 1 |  | 4
59 |  | brn | Branch Negative | 1 | 1 | 1 | 0 | 1 | 1
| $7B |  |  | 6: 0; 7: 1; 8: 8-bit Imm | [6 empty] | IF (???) PC += Imm (Byte) (Signed) ELSE PC += 2 | B | 0 |  | 2
| $BB |  |  | 6: 1; 7: 0 | [6 empty] | IF (???) PC += Imm (Signed) ELSE PC += 2 | W | 1 |  | 4
60 |  | io | IO | 1 | 1 | 1 | 1 | 0 | 0
| $3C |  |  | 6: 0; 7: 0 |  |  | 4-bit |  |  |  | Set IO Pin Mask (2-bit)
| $7C |  |  | 6: 0; 7: 1 |  |  | 4-bit |  |  |  | Set Status Pin Mask (2-bit)
| $BC |  |  | 6: 1; 7: 0
$FC | bar: 6 to 7
61 |  | int | Interrupt | 1 | 1 | 1 | 1 | 0 | 1
| $3D |  |  | 6: 0; 7: 0 |  |  | 4-bit |  |  |  | Set interrupt mask (1 << 4-bit Imm) |  |  |  | 2
| $7D |  |  | 6: 0; 7: 1 |  |  | 4-bit |  |  |  | Clear interrupt mask (1 << 4-bit Imm) |  |  |  | 2
| $BD |  |  | 6: 1; 7: 0 |  |  | 4-bit |  |  |  | Call interrupt |  |  |  | 2
| $FD | [18 empty] | Set IVT address | W | 1 |  | 4 | bar: 6 to 7
62 |  | rti | Return from Interrupt | 1 | 1 | 1 | 1 | 1 | 0
| $3E |  |  | 6: 0; 7: 0 | [6 empty] | PC = Pop Pc, Pop CCR, Pop Registers, etc.
63 |  | brk | Breakpoint | bar: 0 to 5
| $3F |  |  | 6: 0; 7: 0 |  |  | Register |  |  |  | IO=2, STATUS=2, Data = Register (Debug Register) |  | 0 |  | 2
| $7F |  |  | 6: 0; 7: 1 | [6 empty] | Load(IMM), IO=2, STATUS=2, Data = Memory (Debug Memory) |  | 1 |  | 4
| $BF |  |  | 6: 1; 7: 0 | [6 empty] | IO=2, STATUS=2, Data = IMM (Debug Constant) |  | 1 |  | 4
| $FF | [18 empty] | HALT=1 (Halt) |  | 0 |  | 2 | bar: 6 to 7

## Operands
Register Operands | [5 empty] | IO Pins
0 | 0 | 0 | 0 | x | All Opcodes | 0 | 0
0 | 0 | 0 | 1 | y |  | 0 | 1
0 | 0 | 1 | 0 | z
0 | 0 | 1 | 1 | w
0 | 1 | 0 | 0 | a
0 | 1 | 1 | 0 | Flags | Push/Pop Opcodes
0 | 1 | 1 | 1 | ?
1 | 0 | 0 | 0 | ?