## Graphics
Resolution |  |  | Sprites |  |  | Palette
| 320 | Width |  | 16 | Max Width |  | 1.5 | Bytes per colour
| 256 | Height |  | 16 | Max Height | Colours
|  |  | Palette + (8 bits per line) |  |  |  | 16
| 81920 |  | Per Line |  |  | Data Size
|  |  |  | 3 |  |  | 24
Character Size |  |  | Lines
| 8 | px |  | 16
Data Size
Screen Size |  |  |  | 48
| 40 | Columns | Sprite Count
| 32 | Rows |  | 16
Bytes per character
1
Bytes per colour
0.5
Total Ram Required
| 1920 | $780

## Registers
Description | Name | Size | Count | Total | Offset | Sum
Current Screen to Render (0 or 1) | SCREEN | 1 | 1 | 1 | 0
Current Screen Flags as Bits (TBD) | SCREEN_FLAGS | 2 | 2 | 4 | 1
Screen Vertical Offset Y (PX) | SCREEN_OFFSET_Y | 1 | 2 | 2 | 5
Screen Horiziontal Offset X (PX*2) | SCREEN_OFFSET_X | 1 | 2 | 2 | 7
Screen 24 4-bit colour palettes as addresses | PALETTE | 2 | 2 | 4 | 9
Fast Ram Address for the current font | FONT_ADDR | 2 | 2 | 4 | 13
Pixel Line Cache | PCACHE | 40 | 1 | 40 | 17
Colour Line Cache | CCACHE | 20 | 1 | 20 | 57 |  | 77 | b
Sprite X Coordinate (Left) (Signed) | SPRITE_X | 2 | 16 | 32 | 77
Sprite Y Coordinate (Top) (Signed) | SPRITE_Y | 2 | 16 | 32 | 109
Sprite Flags (TBD) | SPRITE_FLAGS | 1 | 16 | 16 | 141
Sprite Image (Addresses) | SPRITE_ADDR | 2 | 16 | 32 | 157
Sprite Palette | SPRITE_PALETTE_ADDR | 2 | 1 | 2 | 189 |  | 114 | b
|  |  |  | 0 | 191
|  |  |  | 0 | 191
|  |  |  | 0 | 191
|  |  |  | 0 | 191
|  |  |  | 0 | 191
|  |  |  | 0 | 191
[7 empty] | 191 | b

## Memory Locations
Name | Size | Offset | Begin |  | End |  | Page | Best Page |  | Page Aligned | Fast Ram Size | 10000
Screen0 | 1920 | 0 | 61440 | F000 | 63359 | F77F | 60 | 60 | F000 | 1
Sprites | 128 | 1920 | 63360 | F780 | 63487 | F7FF | 61.875 | 61 | F400 | 0
Screen1 | 1920 | 2048 | 63488 | F800 | 65407 | FF7F | 62 | 62 | F800 | 1
Registers | 128 | 3968 | 65408 | FF80 | 65535 | FFFF | 63.875 | 63 | FC00 | 0
|  | 4096 | 65536 | 10000 | 65535 | FFFF | 64 | 64 | 10000 | 1
|  | 4096 | 65536 | 10000 | 65535 | FFFF | 64 | 64 | 10000 | 1
|  | 4096 | 65536 | 10000 | 65535 | FFFF | 64 | 64 | 10000 | 1
|  | 4096 | 65536 | 10000 | 65535 | FFFF | 64 | 64 | 10000 | 1
|  | 4096 | 65536 | 10000 | 65535 | FFFF | 64 | 64 | 10000 | 1
|  | 4096 | 65536 | 10000 | 65535 | FFFF | 64 | 64 | 10000 | 1
|  | 4096 | 65536 | 10000 | 65535 | FFFF | 64 | 64 | 10000 | 1
|  | 4096 | 65536 | 10000 | 65535 | FFFF | 64 | 64 | 10000 | 1
|  | 4096 | 65536 | 10000 | 65535 | FFFF | 64 | 64 | 10000 | 1
|  | 4096 | 65536 | 10000 | 65535 | FFFF | 64 | 64 | 10000 | 1
|  | 4096 | 65536 | 10000 | 65535 | FFFF | 64 | 64 | 10000 | 1
|  | 4096 | 65536 | 10000 | 65535 | FFFF | 64 | 64 | 10000 | 1
| 4096 | [5 empty] | 128
4096
0