## Graphics
Resolution |  |  | Sprites |  |  | Palette
| 320 | Width |  | 24 | Max Width |  | 1.5 | Bytes per colour
| 256 | Height |  | 24 | Max Height | Colours
|  |  | Palette + (8 bits per line) |  |  |  | 16
| 81920 |  | Per Line |  |  | Data Size
|  |  |  | 4.5 |  |  | 24
Character Size |  |  | Lines
| 8 | px |  | 24
Data Size
Screen Size |  |  |  | 108
| 40 | Columns | Sprite Count
| 32 | Rows |  | 16
Bytes per character
1
Bytes per colour
0.5
Total Ram Required
| 1920 | $780

## Registers Basics
Description | Size | Count | Total | Offset | Sum
Current Screen to Render (0 or 1) | 1 | 1 | 1 | 0
Current Screen Flags as Bits (TBD) | 2 | 2 | 4 | 1
Screen Horiziontal Offset X (PX) | 2 | 2 | 4 | 5
Screen Vertical Offset Y (PX) | 2 | 2 | 4 | 9
Screen 24 4-bit colour palettes as addresses | 2 | 2 | 4 | 13
Fast Ram Address for the current font | 2 | 2 | 4 | 17
Pixel Line Cache | 40 | 1 | 40 | 21
Colour Line Cache | 20 | 1 | 20 | 61
Palette Cache | 1.5 | 16 | 24 | 81
Sprite Palette Cache | 1.5 | 2 | 3 | 105
Sprite Palette Shared Cache | 1.5 | 16 | 24 | 108
[6 empty] | 132 | b
Sprite X Coordinate (Left) (Signed) | 2 | 16 | 32 | 81
Sprite Y Coordinate (Top) (Signed) | 2 | 16 | 32 | 113
Sprite Flags (TBD) | 1 | 16 | 16 | 145
Sprite Image (Addresses) | 2 | 16 | 32 | 161
Sprite Shared Primary 1 Palette (1,2) | 0.5 | 2 | 1 | 193
Sprite Colour Palette (3) | 0.5 | 16 | 8 | 194
|  |  | 0 | 202
|  |  | 0 | 202
|  |  | 0 | 202
|  |  | 0 | 202
|  |  | 0 | 202
[6 empty] | 113 | b
[6 empty] | 253 | b

## Registers Locations
| Origin | 65408 |  |  |  |  | Origin | 63360
Register | Size | Offset | Fast Ram |  | Register | Size | Offset | Fast Ram
GFX_SCREEN | 1 | 0 | 65408 | FF80 | GFX_SPRITE_ENABLED | 2 | 0 | 63360 | F780
GFX_SCREEN0_FLAGS | 2 | 1 | 65409 | FF81 | GFX_SPRITE_X | 16 | 2
GFX_SCREEN1_FLAGS | 2 | 3 | 65411 | FF83 | GFX_SPRITE_Y | 16 | 18
GFX_SCREEN0_X | 2 | 5 | 65413 | FF85 | GFX_FLAGS | 16 | 34
GFX_SCREEN1_X | 2 | 7 | 65415 | FF87 | GFX_ADDR | 32 | 50
GFX_SCREEN0_Y | 2 | 9 | 65417 | FF89 | GFX_SHARED_PALETTE | 3 | 82
GFX_SCREEN1_Y | 2 | 11 | 65419 | FF8B | GFX_SPRITE_PALETTE | 24 | 85
GFX_PALETTE0_ADDR | 2 | 13 | 65421 | FF8D | GFX_COLLISIONS | 4 | 109
GFX_PALETTE1_ADDR | 2 | 15 | 65423 | FF8F
GFX_FONT0 | 2 | 17 | 65425 | FF91
GFX_FONT1 | 2 | 19 | 65427 | FF93
GFX_PCACHE | 40 | 21 | 65429 | FF95
GFX_CCACHE | 20 | 61 | 65469 | FFBD
| 81 |  |  |  |  | 109

## Memory Locations
Name | Size | Offset | Begin |  | End |  | Page | Best Page |  | Page Aligned | Fast Ram Size | 10000
Screen0 | 1920 | 0 | 61440 | F000 | 63359 | F77F | 60 | 60 | F000 | 1
Sprites | 128 | 1920 | 63360 | F780 | 63487 | F7FF | 61.875 | 61 | F400 | 0
Screen1 | 1920 | 2048 | 63488 | F800 | 65407 | FF7F | 62 | 62 | F800 | 1
Registers | 128 | 3968 | 65408 | FF80 | 65535 | FFFF | 63.875 | 63 | FC00 | 0
|  | 4096 | 65536 | 10000 | 65535 | FFFF | 64 | 64 | 10000 | 1
|  | 4096 | 65536 | 10000 | 65535 | FFFF | 64 | 64 | 10000 | 1
|  | 4096 | 65536 | 10000 | 65535 | FFFF | 64 | 64 | 10000 | 1
|  | 4096 | 65536 | 10000 | 65535 | FFFF | 64 | 64 | 10000 | 1
|  | 4096 | 65536 | 10000 | 65535 | FFFF | 64 | 64 | 10000 | 1
|  | 4096 | 65536 | 10000 | 65535 | FFFF | 64 | 64 | 10000 | 1
|  | 4096 | 65536 | 10000 | 65535 | FFFF | 64 | 64 | 10000 | 1
|  | 4096 | 65536 | 10000 | 65535 | FFFF | 64 | 64 | 10000 | 1
|  | 4096 | 65536 | 10000 | 65535 | FFFF | 64 | 64 | 10000 | 1
|  | 4096 | 65536 | 10000 | 65535 | FFFF | 64 | 64 | 10000 | 1
|  | 4096 | 65536 | 10000 | 65535 | FFFF | 64 | 64 | 10000 | 1
|  | 4096 | 65536 | 10000 | 65535 | FFFF | 64 | 64 | 10000 | 1
| 4096 | [5 empty] | 128
4096
0

## Sprite Flags
Sprite Flags
| 1 | Size
| 2 | Size
| 4 | Collision Flags
| 8 | Collision Flags
| 16 | Collision Test Enabled
| 32 | Flip H
| 64 | Sorting Layer
| 128 | 9th bit of X
Sprite Size Types
0 | 8x8
1 | 16x16
2 | 24x16
3 | 24x24
Collision Flags |  |  | Results are copied into SPRITE_COLLISIONS
0 | FLAG A
1 | FLAG B
2 | FLAG C
3 | FLAG D