## Processor16bit
Number | Opcode | Mnemonic | Assembly | Protected? | Instruction | 0 | 1 | 2 | 3 | 4 | 5 | 6 | 7 | 8 | 9 | A | B | C | D | E | F | Comment | Name (Again) | Specialised Function | Bus-Cycle-1 | Bus-Cycle-2 | Bus-Cycle-3 | Bus-Cycle-4 | Cycles | Flush | Max Bus Cycles | Clock Cycles | Size
[6 empty] | 32 | 16 | 8 | 4 | 2 | 1 | Sub Instruction |  | Param A |  |  |  | Param B
0 |  | push |  |  | Push | 0 | 0 | 0 | 0 | 0 | 0
| $00 |  | push.w r:src |  |  | 6: 0; 7: 0 |  |  | SRC |  |  |  | Push Register | push.w r:src |  | SETMEMADDR.RDSP SETMEMDATA.RSRC WRITEW | ADDW.RDSP.TWO END |  |  | 2 | 0 | 2 | 4 | 2
| $40 |  | push.b r:src |  |  | 6: 0; 7: 1 |  |  | SRC |  |  |  | Push Register (Byte) | push.b r:src |  | SETMEMADDR.RDSP SETMEMDATA.RSRC WRITEB | ADDW.RDSP.ONE END |  |  | 2 | 0 | 2 | 4 | 2
| $80 |  | push.w u16:literal |  |  | 6: 1; 7: 0 | [6 empty] | Push Immeditate Word | push.w u16:literal |  | PCREAD.RMDR | SETMEMADDR.RDSP SETMEMDATA.RSRC WRITEW | ADDW.RDSP.TWO END |  | 3 | 0 | 3 | 6 | 4
| $C0 |  | push.b u8:literal |  |  | 6: 1; 7: 1; 8: PARAM | [6 empty] | Push Immeditate Byte | push.b u8:literal |  | SETMEMADDR.RDSP SETMEMDATA.VPARAM WRITEB | ADDW.RDSP.ONE END |  |  | 2 | 0 | 2 | 4 | 2
1 |  | pop |  |  | Pop | 0 | 0 | 0 | 0 | 0 | 1 | [11 empty] | 0 | [5 empty] | 0 | 0 | 0 | 0 | 2
| $01 |  | pop.w r:dst |  |  | 6: 0; 7: 0; 8: DST | [6 empty] | Pop Word into Register | pop.w r:dst |  | DEC.RDSP SETMEMDATA.RDSP READW | COPYW.RDST.RMDR SUBW.RDSP.TWO END |  |  | 2 | 0 | 2 | 4 | 2
| $41 |  | pop.b r:dst |  |  | 6: 0; 7: 1; 8: DST | [6 empty] | Pop Byte into Register | pop.b r:dst |  | DEC.RDSP SETMEMDATA.RDSP READB | COPYW.RDST.RMDR SUBW.RDSP.ONE END |  |  | 2 | 0 | 2 | 4 | 2
[22 empty] | Set stack pointer? | 0 | [5 empty] | 0 | 0 | 0 | 0 | 2
[22 empty] | Set pc stack pointer | 0 | [5 empty] | 0 | 0 | 0 | 0 | 2
2 |  | load |  |  | Load | 0 | 0 | 0 | 0 | 1 | 0 | [11 empty] | 0 | [5 empty] | 0 | 0 | 0 | 0 | 2
| $02 |  | move.w r:dst, (r):src |  |  | 6: 0; 7: 0; 8: DST |  |  | SRC |  |  |  | Load Word into Dst of Address in Src | move.w r:dst, (r):src |  | SETMEMADDR.RSRC READW | COPYW.RDST.RMDR END |  |  | 2 | 0 | 2 | 4 | 2
| $42 |  | move.w r:dst, u16:address |  |  | 6: 0; 7: 1; 8: DST | [6 empty] | Load Word into Dst from Imm Word | move.w r:dst, u16:address |  | PCREAD.RMDR | SETMEMADDR.RMDR READW | COPYW.RDST.RMDR END |  | 3 | 0 | 3 | 6 | 4
| $82 |  | move.b r:dst, (r):src |  |  | 6: 1; 7: 0; 8: DST |  |  | SRC |  |  |  | Load Byte into Dst of Address in Src | move.b r:dst, (r):src |  | SETMEMADDR.RSRC READB | COPYW.RDST.RMDR END |  |  | 2 | 0 | 2 | 4 | 2
| $C2 |  | move.b r:dst, u16:address |  |  | 6: 1; 7: 1; 8: DST | [6 empty] | Load Byte into Dst from Imm Word | move.b r:dst, u16:address |  | PCREAD.RMDR | SETMEMADDR.RMDR READB | COPYW.RDST.RMDR END |  | 3 | 0 | 3 | 6 | 4
3 |  | store |  |  | Store | 0 | 0 | 0 | 0 | 1 | 1 | [11 empty] | 0 | [5 empty] | 0 | 0 | 0 | 0 | 2
| $03 |  | move.w (r):dst, r:src |  |  | 6: 0; 7: 0; 8: DST |  |  | SRC |  |  |  | Store Word into Dst Register of Address in Src | move.w (r):dst, r:src |  | SETMEMADDR.RDST SETMEMDATA.RSRC WRITEW END |  |  |  | 1 | 0 | 1 | 2 | 2
| $43 |  | move.w u16:dst, r:src |  |  | 6: 0; 7: 1 |  |  | SRC |  |  |  | Store Word into Dst Register from Imm Word | move.w u16:dst, r:src |  | PCREAD.RMDR | SETMEMADDR.RDST SETMEMDATA.RMDR WRITEW END |  |  | 2 | 0 | 2 | 4 | 4
| $83 |  | move.b (r):dst, r:src |  |  | 6: 1; 7: 0; 8: DST |  |  | SRC |  |  |  | Store Byte into Dst Register of Address in Src | move.b (r):dst, r:src |  | SETMEMADDR.RDST SETMEMDATA.RSRC WRITEB END |  |  |  | 1 | 0 | 1 | 2 | 2
| $C3 |  | move.b u16:dst, r:src | [14 empty] | SRC |  |  |  | Store Byte into Dst Register from Imm Word | move.b u16:dst, r:src |  | PCREAD.RMDR | SETMEMADDR.RDST SETMEMDATA.RMDR WRITEB END |  |  | 2 | 0 | 2 | 4 | 4 | bar: 6 to 7
4 |  | copy |  |  | Copy | 0 | 0 | 0 | 1 | 0 | 0 | [11 empty] | 0 | [5 empty] | 0 | 0 | 0 | 0 | 2
| $04 |  | move.w r:dst, r:src |  |  | 6: 0; 7: 0; 8: DST |  |  | SRC |  |  |  | Copy Word from Src to Dst Registers | move.w r:dst, r:src |  | COPYW.RDST.RSRC END |  |  |  | 1 | 0 | 1 | 2 | 2
| $44 |  | move.b r:dst, r:src |  |  | 6: 0; 7: 1; 8: DST |  |  | SRC |  |  |  | Copy Byte from Src to Dst Registers | move.b r:dst, r:src |  | COPYB.RDST.RSRC END |  |  |  | 1 | 0 | 1 | 2 | 2
[23 empty] | 0 | [5 empty] | 0 | 0 | 0 | 0 | 2
[23 empty] | 0 | [5 empty] | 0 | 0 | 0 | 0 | 2
5 |  | set |  |  | Set/Set Quick | 0 | 0 | 0 | 1 | 0 | 1 | [11 empty] | 0 | [5 empty] | 0 | 0 | 0 | 0 | 2
| $05 |  | move.w r:dst, u16:literal |  |  | 6: 0; 7: 0; 8: DST | [6 empty] | Set Immeditate Word | move.w r:dst, u16:literal |  | PCREAD.RMDR | COPYW.RDST.RMDR END |  |  | 2 | 0 | 2 | 4 | 4
| $45 |  | move.b a:dst, u8:literal |  |  | 6: 0; 7: 1; 8: PARAM | [6 empty] | Set Immeditate Byte of A (quick) | move.b a:dst, u8:literal |  | COPYW.A.VPARAM END |  |  |  | 1 | 0 | 1 | 2 | 2
| $85 |  | move.b x:dst, u8:literal |  |  | 6: 1; 7: 0; 8: PARAM | [6 empty] | Set Immeditate Byte of X (quick) | move.b x:dst, u8:literal |  | COPYW.X.VPARAM END |  |  |  | 1 | 0 | 1 | 2 | 2
| $C5 |  | move.b y:dst, u8:literal |  |  | 6: 1; 7: 1; 8: PARAM | [6 empty] | Set Immeditate Byte of Y (quick) | move.b y:dst, u8:literal |  | COPYW.Y.VPARAM END |  |  |  | 1 | 0 | 1 | 2 | 2
6 |  | move |  |  | Move | 0 | 0 | 0 | 1 | 1 | 0 | [11 empty] | 0 | [5 empty] | 0 | 0 | 0 | 0 | 2
| $06 |  | move.w (r):dst, (r):src |  |  | 6: 0; 7: 0; 8: DST |  |  | SRC |  |  |  | Moves one word in memory to another | move.w (r):dst, (r):src |  | SETMEMADDR.RSRC READW | SETMEMADDR.RDST WRITEW END |  |  | 2 | 0 | 2 | 4 | 2
| $46 |  | move.w u16:dst, (r):src |  |  | 6: 0; 7: 1 |  |  | SRC |  |  |  | Moves one word in memory to another | move.w u16:dst, (r):src |  | PCREAD.RMDR | COPYW.RTEMP.RMDR SETMEMADDR.RSRC READW | SETMEMADDR.RTEMP WRITEW END |  | 3 | 0 | 3 | 6 | 4
| $86 |  | move.w (r):dst, u16:src |  |  | 6: 1; 7: 0; 8: DST | [6 empty] | Moves one word in memory to another | move.w (r):dst, u16:src |  | PCREAD.RMDR | SETMEMADDR.RMDR READW | SETMEMADDR.RDST WRITEW END |  | 3 | 0 | 3 | 6 | 4
[23 empty] | 0 | [5 empty] | 0 | 0 | 0 | 0 | 2
7 |  | setq |  |  | Set Quick/Clr | 0 | 0 | 0 | 1 | 1 | 1 | [11 empty] | 0 | [5 empty] | 0 | 0 | 0 | 0 | 2
| $07 |  | move.b z:dst, u8:literal |  |  | 6: 0; 7: 0; 8: PARAM | [6 empty] | Set Immeditate Byte of Z (quick) | move.b z:dst, u8:literal |  | COPYW.Z.VPARAM END |  |  |  | 1 | 0 | 1 | 2 | 2
| $47 |  | move.b w:dst, u8:literal |  |  | 6: 0; 7: 1; 8: PARAM | [6 empty] | Set Immeditate Byte of W (quick) | move.b w:dst, u8:literal |  | COPYW.W.VPARAM END |  |  |  | 1 | 0 | 1 | 2 | 2
| $87 |  | clr.w r:p |  |  | 6: 1; 7: 0 |  |  | SRC |  |  |  | Set r zero | clr.w r:p |  | COPYW.RSRC.ZERO |  |  |  | 1 | 0 | 1 | 2 | 2
| $C7 |  | clr.w r:p, r:q |  |  | 6: 1; 7: 1; 8: DST |  |  | SRC |  |  |  | Set r1, and r2 to zero | clr.w r:p, r:q |  | COPYW.RSRC.ZERO COPYW.RDST.ZERO END |  |  |  | 1 | 0 | 1 | 2 | 2
8 |  | add |  |  | Add Unsigned | 0 | 0 | 1 | 0 | 0 | 0 | [11 empty] | 0 | [5 empty] | 0 | 0 | 0 | 0 | 2
| $08 |  | add.w r:sum, r:sumand |  |  | 6: 0; 7: 0; 8: SUM |  |  | SUMAND |  |  |  | Src += Dst | add.w r:sum, r:sumand |  | ADDW.RDST.RSRC END |  |  |  | 1 | 0 | 1 | 2 | 2
| $48 |  | add.b r:sum, r:sumand |  |  | 6: 0; 7: 1; 8: SUM |  |  | SUMAND |  |  |  | Src += Dst (Byte) | add.b r:sum, r:sumand |  | ADDB.RDST.RSRC END |  |  |  | 1 | 0 | 1 | 2 | 2
| $88 |  | add.w r:sum, u16:sumand |  |  | 6: 1; 7: 0; 8: SUM | [6 empty] | Src += Imm | add.w r:sum, u16:sumand |  | PCREAD.RMDR | ADDW.RDST.RMDR END |  |  | 2 | 0 | 2 | 4 | 4
| $C8 |  | add.b r:sum, u8:sumand |  |  | 6: 1; 7: 1; 8: SUM | [6 empty] | Src += Imm (Byte) | add.b r:sum, u8:sumand |  | PCREAD.RMDR | ADDB.RDST.RMDR END |  |  | 2 | 0 | 2 | 4 | 4
9 |  | adds |  |  | Add Signed | 0 | 0 | 1 | 0 | 0 | 1 | [11 empty] | 0 | [5 empty] | 0 | 0 | 0 | 0 | 2
| $09 |  | adds.w r:sum, r:sumand |  |  | 6: 0; 7: 0; 8: DIFFERENCE |  |  | MINUEND |  |  |  | Src -= Dst | adds.w r:sum, r:sumand |  | SUBW.RDST.RSRC END |  |  |  | 1 | 0 | 1 | 2 | 2
| $49 |  | adds.b r:sum, r:sumand |  |  | 6: 0; 7: 1; 8: DIFFERENCE |  |  | MINUEND |  |  |  | Src -= Dst (Byte) | adds.b r:sum, r:sumand |  | SUBB.RDST.RSRC END |  |  |  | 1 | 0 | 1 | 2 | 2
| $89 |  | adds.w r:sum, s16:sumand |  |  | 6: 1; 7: 0; 8: DIFFERENCE | [6 empty] | Src -= Imm | adds.w r:sum, s16:sumand |  | PCREAD.RMDR | SUBW.RDST.RMDR END |  |  | 2 | 0 | 2 | 4 | 4
| $C9 |  | adds.b r:sum, s8:sumand |  |  | 6: 1; 7: 1; 8: DIFFERENCE | [6 empty] | Src -= Imm (Byte) | adds.b r:sum, s8:sumand |  | PCREAD.RMDR | SUBB.RDST.RMDR END |  |  | 2 | 0 | 2 | 4 | 4
10 |  | adc |  |  | Add Carry Unsigned | 0 | 0 | 1 | 0 | 1 | 0 | [11 empty] | 0 | [5 empty] | 0 | 0 | 0 | 0 | 2
| $0A |  | adc.w r:sum, r:sumand |  |  | 6: 0; 7: 0; 8: SUM |  |  | SUMAND |  |  |  | Src += Dst + C | adc.w r:sum, r:sumand |  | ADCW.RDST.RSRC END |  |  |  | 1 | 0 | 1 | 2 | 2
| $4A |  | adc.b r:sum, r:sumand |  |  | 6: 0; 7: 1; 8: SUM |  |  | SUMAND |  |  |  | Src += Dst + C (Byte) | adc.b r:sum, r:sumand |  | ADCB.RDST.RSRC END |  |  |  | 1 | 0 | 1 | 2 | 2
| $8A |  | adc.w r:sum, u16:sumand |  |  | 6: 1; 7: 0; 8: SUM | [6 empty] | Src += Imm + C | adc.w r:sum, u16:sumand |  | PCREAD.RMDR | ADCW.RDST.RMDR END |  |  | 2 | 0 | 2 | 4 | 4
| $CA |  | adc.b r:sum, u8:sumand |  |  | 6: 1; 7: 1; 8: SUM | [6 empty] | Src += Imm + C (Byte) | adc.b r:sum, u8:sumand |  | PCREAD.RMDR | ADCB.RDST.RMDR END |  |  | 2 | 0 | 2 | 4 | 4
11 |  | adq |  |  | Add Quick Unsigned | 0 | 0 | 1 | 0 | 1 | 1 | [11 empty] | 0 | [5 empty] | 0 | 0 | 0 | 0 | 2
| $0B |  | adq.w a:sum, u8:sumand |  |  | 6: 0; 7: 0; 8: DIFFERENCE |  |  | MINUEND |  |  |  | Src -= Dst - X | adq.w a:sum, u8:sumand |  | SBCW.RDST.RSRC END |  |  |  | 1 | 0 | 1 | 2 | 2
| $4B |  | adq.w x:sum, u8:sumand |  |  | 6: 0; 7: 1; 8: DIFFERENCE |  |  | MINUEND |  |  |  | Src -= Dst - X (Byte) | adq.w x:sum, u8:sumand |  | SBCB.RDST.RSRC END |  |  |  | 1 | 0 | 1 | 2 | 2
| $8B |  | adq.w y:sum, u8:sumand |  |  | 6: 1; 7: 0; 8: DIFFERENCE | [6 empty] | Src -= Imm - X | adq.w y:sum, u8:sumand |  | PCREAD.RMDR | SBCW.RDST.RMDR END |  |  | 2 | 0 | 2 | 4 | 4
| $CB |  | adq.w z:sum, u8:sumand |  |  | 6: 1; 7: 1; 8: DIFFERENCE | [6 empty] | Src -= Imm - X (Byte) | adq.w z:sum, u8:sumand |  | PCREAD.RMDR | SBCB.RDST.RMDR END |  |  | 2 | 0 | 2 | 4 | 4
12 |  | sbq/sbqs |  |  | Add Quick Unsigned/Signed | 0 | 0 | 1 | 1 | 0 | 0 | [11 empty] | 0 | [5 empty] | 0 | 0 | 0 | 0 | 2
| $0C |  | sbq.w w:sum, u8:sumand |  |  | 6: 0; 7: 0; 8: SUMAND | [6 empty] | a += imm (Word) | sbq.w w:sum, u8:sumand |  | ADDW.A.VPARAM END |  |  |  | 1 | 0 | 1 | 2 | 2
| $4C |  | sbqs.w a:sum, u8:sumand |  |  | 6: 0; 7: 1; 8: SUMAND | [6 empty] | x += imm (Word) | sbqs.w a:sum, u8:sumand |  | ADDW.X.VPARAM END |  |  |  | 1 | 0 | 1 | 2 | 2
| $8C |  | sbqs.w x:sum, u8:sumand |  |  | 6: 1; 7: 0; 8: SUMAND | [6 empty] | y += imm (Word) | sbqs.w x:sum, u8:sumand |  | ADDW.Y.VPARAM END |  |  |  | 1 | 0 | 1 | 2 | 2
| $CC |  | sbqs.w y:sum, u8:sumand |  |  | 6: 1; 7: 1; 8: SUMAND | [6 empty] | z += imm (Word) | sbqs.w y:sum, u8:sumand |  | ADDW.Z.VPARAM END |  |  |  | 1 | 0 | 1 | 2 | 2
13 |  |  |  |  | Add Quick Signed/Multiply Quick Signed/Unsigned | 0 | 0 | 1 | 1 | 0 | 1 | [11 empty] | 0 | [5 empty] | 0 | 0 | 0 | 0 | 2
| $0D |  | sbqs.w w:sum, u8:sumand |  |  | 6: 0; 7: 0; 8: SUMAND | [6 empty] | w += imm (Word) | sbqs.w w:sum, u8:sumand |  | ADDW.W.VPARAM END |  |  |  | 1 | 0 | 1 | 2 | 2
| $4D |  | mulq.w r:product, u4:multiplier |  |  | 6: 0; 7: 1; 8: MINUEND | [6 empty] | a -= imm (Word) | mulq.w r:product, u4:multiplier |  | SUBW.A.VPARAM END |  |  |  | 1 | 0 | 1 | 2 | 2
| $8D |  | mulqs.w r:product, s4:multiplier |  |  | 6: 1; 7: 0; 8: MINUEND | [6 empty] | x -= imm (Word) | mulqs.w r:product, s4:multiplier |  | SUBW.X.VPARAM END |  |  |  | 1 | 0 | 1 | 2 | 2
[6 empty] | 8: MINUEND | [6 empty] | y -= imm (Word) | 0 |  | SUBW.Y.VPARAM END |  |  |  | 1 | 0 | 1 | 2 | 2
14 |  |  |  |  | Multiply Unsigned | 0 | 0 | 1 | 1 | 1 | 0 | [11 empty] | 0 | [5 empty] | 0 | 0 | 0 | 0 | 2
| $0E |  | mul.w r:product, r:multiplier |  |  | 6: 0; 7: 0; 8: MINUEND | [6 empty] | z -= imm (Word) | mul.w r:product, r:multiplier |  | SUBW.Z.VPARAM END |  |  |  | 1 | 0 | 1 | 2 | 2
| $4E |  | mul.b r:product, r:multiplier |  |  | 6: 0; 7: 1; 8: MINUEND | [6 empty] | w -= imm (Word) | mul.b r:product, r:multiplier |  | SUBW.W.VPARAM END |  |  |  | 1 | 0 | 1 | 2 | 2
| $8E |  | mul.w r:product, u16:multiplier |  |  | 6: 1; 7: 0 | [7 empty] | mul.w r:product, u16:multiplier | [5 empty] | 0 | 0 | 0 | 0 | 2
| $CE |  | mul.b r:product, u8:multiplier | [19 empty] | mul.b r:product, u8:multiplier | [5 empty] | 0 | 0 | 0 | 0 | 2 | bar: 6 to 7
15 |  |  |  |  | Multiply Signed | 0 | 0 | 1 | 1 | 1 | 1 | [11 empty] | 0 | [5 empty] | 0 | 0 | 0 | 0 | 2
| $0F |  | muls.w r:product, r:multiplier |  |  | 6: 0; 7: 0; 8: SUM |  |  | SUMAND |  |  |  |  | muls.w r:product, r:multiplier | [5 empty] | 0 | 0 | 0 | 0 | 2
| $4F |  | muls.b r:product, r:multiplier |  |  | 6: 0; 7: 1; 8: SUM |  |  | SUMAND |  |  |  |  | muls.b r:product, r:multiplier | [5 empty] | 0 | 0 | 0 | 0 | 2
| $8F |  | muls.w r:product, s16:multiplier |  |  | 6: 1; 7: 0; 8: SUM | [7 empty] | muls.w r:product, s16:multiplier | [5 empty] | 0 | 0 | 0 | 0 | 2
| $CF |  | muls.b r:product, s8:multiplier |  |  | 6: 1; 7: 1; 8: SUM | [7 empty] | muls.b r:product, s8:multiplier | [5 empty] | 0 | 0 | 0 | 0 | 2
16 |  | sub |  |  | Subtract Unsigned | 0 | 1 | 0 | 0 | 0 | 0 | [11 empty] | 0 | [5 empty] | 0 | 0 | 0 | 0 | 2
| $10 |  | sub.w r:difference, r:minuend |  |  | 6: 0; 7: 0; 8: PRODUCT |  |  | MULTIPLIER |  |  |  |  | sub.w r:difference, r:minuend | Cpu_MulW_Reg(DST, SRC); |  |  |  |  | 0 | 0 | 0 | 0 | 2
| $50 |  | sub.b r:difference, r:minuend |  |  | 6: 0; 7: 1; 8: PRODUCT |  |  | MULTIPLIER |  |  |  |  | sub.b r:difference, r:minuend | Cpu_MulB_Reg(DST, SRC); |  |  |  |  | 0 | 0 | 0 | 0 | 2
| $90 |  | sub.w r:difference, u16:minuend |  |  | 6: 1; 7: 0; 8: PRODUCT | [7 empty] | sub.w r:difference, u16:minuend | Cpu_MulW_Imm(DST, IMM); |  |  |  |  | 0 | 0 | 0 | 0 | 2
| $D0 |  | sub.b r:difference, u8:minuend |  |  | 6: 1; 7: 1; 8: PRODUCT | [7 empty] | sub.b r:difference, u8:minuend | Cpu_MulB_Imm(DST, IMM); |  |  |  |  | 0 | 0 | 0 | 0 | 2
17 |  | subs |  |  | Subtract Signed | 0 | 1 | 0 | 0 | 0 | 1 | [11 empty] | 0 | [5 empty] | 0 | 0 | 0 | 0 | 2
| $11 |  | subs.w r:difference, r:minuend |  |  | 6: 0; 7: 0; 8: DST |  |  | SRC |  |  |  |  | subs.w r:difference, r:minuend | Cpu_DivW_Reg(DST, SRC); |  |  |  |  | 0 | 0 | 0 | 0 | 2
| $51 |  | subs.b r:difference, r:minuend |  |  | 6: 0; 7: 1; 8: DST |  |  | SRC |  |  |  |  | subs.b r:difference, r:minuend | Cpu_DivB_Reg(DST, SRC); |  |  |  |  | 0 | 0 | 0 | 0 | 2
| $91 |  | subs.w r:difference, s16:minuend |  |  | 6: 1; 7: 0; 8: DST | [7 empty] | subs.w r:difference, s16:minuend | Cpu_DivW_Imm(DST, IMM); |  |  |  |  | 0 | 0 | 0 | 0 | 2
| $D1 |  | subs.b r:difference, s8:minuend |  |  | 6: 1; 7: 1; 8: DST | [7 empty] | subs.b r:difference, s8:minuend | Cpu_DivB_Imm(DST, IMM); |  |  |  |  | 0 | 0 | 0 | 0 | 2
18 |  | sbc |  |  | Subtract Carry | 0 | 1 | 0 | 0 | 1 | 0 | [11 empty] | 0 | [5 empty] | 0 | 0 | 0 | 0 | 2
| $12 |  | sbc.w r:difference, r:minuend |  |  | 6: 0; 7: 0; 8: PRODUCT |  |  | MULTIPLIER |  |  |  |  | sbc.w r:difference, r:minuend | Cpu_ModW_Reg(DST, SRC); |  |  |  |  | 0 | 0 | 0 | 0 | 2
| $52 |  | sbc.b r:difference, r:minuend |  |  | 6: 0; 7: 1; 8: PRODUCT |  |  | MULTIPLIER |  |  |  |  | sbc.b r:difference, r:minuend | Cpu_ModB_Reg(DST, SRC); |  |  |  |  | 0 | 0 | 0 | 0 | 2
| $92 |  | sbc.w r:difference, u16:minuend |  |  | 6: 1; 7: 0; 8: PRODUCT |  |  | MULTIPLIER |  |  |  |  | sbc.w r:difference, u16:minuend | Cpu_ModW_Imm(DST, IMM); |  |  |  |  | 0 | 0 | 0 | 0 | 2
| $D2 |  | sbc.b r:difference, u8:minuend |  |  | 6: 1; 7: 1; 8: PRODUCT |  |  | MULTIPLIER |  |  |  |  | sbc.b r:difference, u8:minuend | Cpu_ModB_Imm(DST, IMM); |  |  |  |  | 0 | 0 | 0 | 0 | 2
19 |  | sdq |  |  |  | 0 | 1 | 0 | 0 | 1 | 1 | [11 empty] | 0 | [5 empty] | 0 | 0 | 0 | 0 | 2
| $13 |  | sbq.w a:difference, u8:minuend |  |  | 6: 0; 7: 0; 8: DIFFERENCE |  |  | DIVEND |  |  |  |  | sbq.w a:difference, u8:minuend | Cpu_NegW_Reg(DST); |  |  |  |  | 0 | 0 | 0 | 0 | 2
| $53 |  | sbq.w x:difference, u8:minuend |  |  | 6: 0; 7: 1; 8: DIFFERENCE |  |  | DIVEND |  |  |  |  | sbq.w x:difference, u8:minuend | Cpu_NegB_Reg(DST); |  |  |  |  | 0 | 0 | 0 | 0 | 2
| $93 |  | sbq.w y:difference, u8:minuend |  |  | 6: 1; 7: 0; 8: DIFFERENCE |  |  | DIVEND |  |  |  |  | sbq.w y:difference, u8:minuend | [5 empty] | 0 | 0 | 0 | 0 | 2
| $D3 |  | sbq.w z:difference, u8:minuend |  |  | 6: 1; 7: 1; 8: DIFFERENCE |  |  | DIVEND |  |  |  |  | sbq.w z:difference, u8:minuend | [5 empty] | 0 | 0 | 0 | 0 | 2
20 |  | sdq/sbqs |  |  | Sub Quick Unsigned/Signed | 0 | 1 | 0 | 1 | 0 | 0 | [11 empty] | 0 | [5 empty] | 0 | 0 | 0 | 0 | 2
| $14 |  | sbq.w w:difference, u8:minuend |  |  | 6: 0; 7: 0; 8: DST | [6 empty] | Add binary coded decimal 16-bit | sbq.w w:difference, u8:minuend | Cpu_AddBCD_Reg(DST, SRC); |  |  |  |  | 0 | 0 | 0 | 0 | 2
| $54 |  | sbqs.w a:difference, u8:minuend |  |  | 6: 0; 7: 1; 8: DST | [6 empty] | Add binary coded decimal 16-bit (Imm) | sbqs.w a:difference, u8:minuend | Cpu_AddBCD_Imm(DST, IMM); |  |  |  |  | 0 | 0 | 0 | 0 | 2
| $94 |  | sbqs.w x:difference, u8:minuend |  |  | 6: 1; 7: 0 | [7 empty] | sbqs.w x:difference, u8:minuend | [5 empty] | 0 | 0 | 0 | 0 | 2
| $D4 |  | sbqs.w y:difference, u8:minuend | [19 empty] | sbqs.w y:difference, u8:minuend | [5 empty] | 0 | 0 | 0 | 0 | 2 | bar: 6 to 7
21 |  |  |  |  | Sub Quick Signed/Multiply Quick Signed/Unsigned | 0 | 1 | 0 | 1 | 0 | 1 | [11 empty] | 0 | [5 empty] | 0 | 0 | 0 | 0 | 2
| $15 |  | sbqs.w w:difference, u8:minuend |  |  | 6: 0; 7: 0; 8: DST | [6 empty] | Sub binary coded decimal 16-bit | sbqs.w w:difference, u8:minuend | Cpu_SubBCD_Reg(DST, SRC); |  |  |  |  | 0 | 0 | 0 | 0 | 2
| $55 |  | divq.w r:quotient, u4:divisor |  |  | 6: 0; 7: 1; 8: DST | [6 empty] | Sub binary coded decimal 16-bit (Imm) | divq.w r:quotient, u4:divisor | Cpu_SubBCD_Imm(DST, IMM); |  |  |  |  | 0 | 0 | 0 | 0 | 2
| $95 |  | divqs.w r:quotient, s4:divisor |  |  | 6: 1; 7: 0 | [7 empty] | divqs.w r:quotient, s4:divisor | [5 empty] | 0 | 0 | 0 | 0 | 2
[23 empty] | 0 | [5 empty] | 0 | 0 | 0 | 0 | 2
22 |  |  |  |  | Divide Unsigned | 0 | 1 | 0 | 1 | 1 | 0 | [11 empty] | 0 | [5 empty] | 0 | 0 | 0 | 0 | 2
| $16 |  | div.w r:quotient, r:divisor |  |  | 6: 0; 7: 0; 8: DST | [6 empty] | Negate binary coded decimal 16-bit | div.w r:quotient, r:divisor | Cpu_NegBCD_Reg(DST); |  |  |  |  | 0 | 0 | 0 | 0 | 2
| $56 |  | div.b r:quotient, r:divisor |  |  | 6: 0; 7: 1 | [7 empty] | div.b r:quotient, r:divisor | [5 empty] | 0 | 0 | 0 | 0 | 2
| $96 |  | div.w r:quotient, u16:divisor |  |  | 6: 1; 7: 0 | [7 empty] | div.w r:quotient, u16:divisor | [5 empty] | 0 | 0 | 0 | 0 | 2
| $D6 |  | div.b r:quotient, u8:divisor | [19 empty] | div.b r:quotient, u8:divisor | [5 empty] | 0 | 0 | 0 | 0 | 2 | bar: 6 to 7
23 |  |  |  |  | Divide Signed | 0 | 1 | 0 | 1 | 1 | 1 | [11 empty] | 0 | [5 empty] | 0 | 0 | 0 | 0 | 2
| $17 |  | divs.w r:quotient, r:divisor |  |  | 6: 0; 7: 0 | [7 empty] | divs.w r:quotient, r:divisor | [5 empty] | 0 | 0 | 0 | 0 | 2
| $57 |  | divs.b r:quotient, r:divisor |  |  | 6: 0; 7: 1 | [7 empty] | divs.b r:quotient, r:divisor | [5 empty] | 0 | 0 | 0 | 0 | 2
| $97 |  | divs.w r:quotient, s16:divisor |  |  | 6: 1; 7: 0 | [7 empty] | divs.w r:quotient, s16:divisor | [5 empty] | 0 | 0 | 0 | 0 | 2
| $D7 |  | divs.b r:quotient, s8:divisor | [19 empty] | divs.b r:quotient, s8:divisor | [5 empty] | 0 | 0 | 0 | 0 | 2 | bar: 6 to 7
24 |  | and |  |  | And | 0 | 1 | 1 | 0 | 0 | 0 | [11 empty] | 0 | [5 empty] | 0 | 0 | 0 | 0 | 2
| $18 |  | and.w r:p, r:q |  |  | 6: 0; 7: 0; 8: DST |  |  | SRC |  |  |  | Src &= Dst | and.w r:p, r:q |  | ANDW.RDST.RSRC END |  |  |  | 1 | 0 | 1 | 2 | 2
| $58 |  | and.b r:p, r:q |  |  | 6: 0; 7: 1; 8: DST |  |  | SRC |  |  |  | Src &= Dst (Byte) | and.b r:p, r:q |  | ANDB.RDST.RSRC END |  |  |  | 1 | 0 | 1 | 2 | 2
| $98 |  | and.w r:p, u16:q |  |  | 6: 1; 7: 0; 8: DST | [6 empty] | Src &= Imm | and.w r:p, u16:q |  | PCREAD.RMDR | ANDW.RDST.RMDR END |  |  | 2 | 0 | 2 | 4 | 4
| $D8 |  | and.b r:p, u8:q |  |  | 6: 1; 7: 1; 8: DST | [6 empty] | Src &= Imm (Byte) | and.b r:p, u8:q |  | PCREAD.RMDR | ANDB.RDST.RMDR END |  |  | 2 | 0 | 2 | 4 | 4
25 |  | or |  |  | Or | 0 | 1 | 1 | 0 | 0 | 1 | [11 empty] | 0 | [5 empty] | 0 | 0 | 0 | 0 | 2
| $19 |  | or.w r:p, r:q |  |  | 6: 0; 7: 0; 8: DST |  |  | SRC |  |  |  | Src ¦= Dst | or.w r:p, r:q |  | ORW.RDST.RSRC END |  |  |  | 1 | 0 | 1 | 2 | 2
| $59 |  | or.b r:p, r:q |  |  | 6: 0; 7: 1; 8: DST |  |  | SRC |  |  |  | Src ¦= Dst (Byte) | or.b r:p, r:q |  | ORB.RDST.RSRC END |  |  |  | 1 | 0 | 1 | 2 | 2
| $99 |  | or.w r:p, u16:q |  |  | 6: 1; 7: 0; 8: DST | [6 empty] | Src ¦= Imm | or.w r:p, u16:q |  | PCREAD.RMDR | ORW.RDST.RMDR END |  |  | 2 | 0 | 2 | 4 | 4
| $D9 |  | or.b r:p, u8:q |  |  | 6: 1; 7: 1; 8: DST | [6 empty] | Src ¦= Imm (Byte) | or.b r:p, u8:q |  | PCREAD.RMDR | ORB.RDST.RMDR END |  |  | 2 | 0 | 2 | 4 | 4
26 |  | xor |  |  | Xor | 0 | 1 | 1 | 0 | 1 | 0 | [11 empty] | 0 | [5 empty] | 0 | 0 | 0 | 0 | 2
| $1A |  | xor.w r:p, r:q |  |  | 6: 0; 7: 0; 8: DST |  |  | SRC |  |  |  | Src ^= Dst | xor.w r:p, r:q |  | XORW.RDST.RSRC END |  |  |  | 1 | 0 | 1 | 2 | 2
| $5A |  | xor.b r:p, r:q |  |  | 6: 0; 7: 1; 8: DST |  |  | SRC |  |  |  | Src ^= Dst (Byte) | xor.b r:p, r:q |  | XORB.RDST.RSRC END |  |  |  | 1 | 0 | 1 | 2 | 2
| $9A |  | xor.w r:p, u16:q |  |  | 6: 1; 7: 0; 8: DST | [6 empty] | Src ^= Imm | xor.w r:p, u16:q |  | PCREAD.RMDR | XORW.RDST.RMDR END |  |  | 2 | 0 | 2 | 4 | 4
| $DA |  | xor.b r:p, u8:q |  |  | 6: 1; 7: 1; 8: DST | [6 empty] | Src ^= Imm (Byte) | xor.b r:p, u8:q |  | PCREAD.RMDR | XORB.RDST.RMDR END |  |  | 2 | 0 | 2 | 4 | 4
27 |  | not |  |  | Not | 0 | 1 | 1 | 0 | 1 | 1 | [11 empty] | 0 | [5 empty] | 0 | 0 | 0 | 0 | 2
| $1B |  | not r:p |  |  | 6: 0; 7: 0; 8: DST | [6 empty] | Dst = ~Dst | not r:p |  | NOTW.RDST.RDST END |  |  |  | 1 | 0 | 1 | 2 | 2
| $5B |  | not.b r:p |  |  | 6: 0; 7: 1; 8: DST | [6 empty] | Dst = ~Dst (Byte) | not.b r:p |  | NOTB.RDST.RDST END |  |  |  | 1 | 0 | 1 | 2 | 2
[23 empty] | 0 | [5 empty] | 0 | 0 | 0 | 0 | 2
[23 empty] | 0 | [5 empty] | 0 | 0 | 0 | 0 | 2
28 |  | shift |  |  | Shift | 0 | 1 | 1 | 1 | 0 | 0 | [11 empty] | 0 | [5 empty] | 0 | 0 | 0 | 0 | 2
| $1C |  | shl.w r:p, u4:shift |  |  | 6: 0; 7: 0; 8: P |  |  | SHIFT |  |  |  | R = R << SHIFT | shl.w r:p, u4:shift |  | SHLW.RDST.VSRC END |  |  |  | 1 | 0 | 1 | 2 | 2
| $5C |  | shl.b r:p, u4:shift |  |  | 6: 0; 7: 1; 8: P |  |  | SHIFT |  |  |  | R = R << SHIFT (Byte) | shl.b r:p, u4:shift |  | SHLB.RDST.VSRC END |  |  |  | 1 | 0 | 1 | 2 | 2
| $9C |  | shr.w r:p, u4:shift |  |  | 6: 1; 7: 0; 8: P |  |  | SHIFT |  |  |  |  | shr.w r:p, u4:shift | [5 empty] | 0 | 0 | 0 | 0 | 2
| $DC |  | shr.b r:p, u4:shift | [14 empty] | SHIFT |  |  |  |  | shr.b r:p, u4:shift | [5 empty] | 0 | 0 | 0 | 0 | 2 | bar: 6 to 8
29 |  | roll |  |  | Roll | 0 | 1 | 1 | 1 | 0 | 1 | [11 empty] | 0 | [5 empty] | 0 | 0 | 0 | 0 | 2
| $1D |  | rol.w r:p, u4:shift |  |  | 6: 0; 7: 0; 8: P |  |  | SHIFT |  |  |  | R = R >> SHIFT | rol.w r:p, u4:shift |  | SHRW.RDST.VSRC END |  |  |  | 1 | 0 | 1 | 2 | 2
| $5D |  | rol.b r:p, u4:shift |  |  | 6: 0; 7: 1; 8: DST |  |  | SHIFT |  |  |  | R = R >> SHIFT (Byte) | rol.b r:p, u4:shift |  | SHRB.RDST.VSRC END |  |  |  | 1 | 0 | 1 | 2 | 2
| $9D |  | ror.w r:p, u4:shift |  |  | 6: 1; 7: 0; 8: DST |  |  | SHIFT |  |  |  |  | ror.w r:p, u4:shift | [5 empty] | 0 | 0 | 0 | 0 | 2
| $DD |  | ror.b r:p, u4:shift |  |  | 6: 1; 7: 1; 8: DST |  |  | SHIFT |  |  |  |  | ror.b r:p, u4:shift | [5 empty] | 0 | 0 | 0 | 0 | 2
30 | [5 empty] | 0 | 1 | 1 | 1 | 1 | 0 | [11 empty] | 0 | [5 empty] | 0 | 0 | 0 | 0 | 2
[6 empty] | 8: DST |  |  | SHIFT |  |  |  | R = R ROLLL SHIFT | 0 |  | ROLW.RDST.VSRC END |  |  |  | 1 | 0 | 1 | 2 | 2
[6 empty] | 8: DST |  |  | SHIFT |  |  |  | R = R ROLLL SHIFT (Byte) | 0 |  | ROLB.RDST.VSRC END |  |  |  | 1 | 0 | 1 | 2 | 2
[23 empty] | 0 | [5 empty] | 0 | 0 | 0 | 0 | 2
[23 empty] | 0 | [5 empty] | 0 | 0 | 0 | 0 | 2
31 | [5 empty] | 0 | 1 | 1 | 1 | 1 | 1 | [11 empty] | 0 | [5 empty] | 0 | 0 | 0 | 0 | 2
[6 empty] | 8: DST |  |  | SHIFT |  |  |  | R = R ROLLR SHIFT | 0 |  | RORW.RDST.VSRC END |  |  |  | 1 | 0 | 1 | 2 | 2
[6 empty] | 8: DST |  |  | SHIFT |  |  |  | R = R ROLLR SHIFT (Byte) | 0 |  | RORB.RDST.VSRC END |  |  |  | 1 | 0 | 1 | 2 | 2
[23 empty] | 0 | [5 empty] | 0 | 0 | 0 | 0 | 2
[23 empty] | 0 | [5 empty] | 0 | 0 | 0 | 0 | 2
32 |  | jmp |  |  | Jump | 1 | 0 | 0 | 0 | 0 | 0 | [11 empty] | 0 | [5 empty] | 0 | 0 | 0 | 0 | 2
| $20 |  | jmp r |  |  | 6: 0; 7: 0; 8: DST | [6 empty] | PC = Register | jmp r | Cpu_JumpW_Reg(DST); | COPYW.RPC.RDST FLUSH END |  |  |  | 1 | 1 | 5 | 10 | 2
| $60 |  | jmp $FFFF |  |  | 6: 0; 7: 1 | [6 empty] | PC = Imm | jmp $FFFF | Cpu_JumpW_Imm(IMM); | PCREAD.RMDR | COPYW.RPC.RMDR FLUSH END |  |  | 2 | 1 | 6 | 12 | 4
[23 empty] | 0 | [5 empty] | 0 | 0 | 0 | 0 | 2
[23 empty] | 0 | [5 empty] | 0 | 0 | 0 | 0 | 2
33 |  | jta |  |  | JumpTable | 1 | 0 | 0 | 0 | 0 | 1 | [11 empty] | 0 | [5 empty] | 0 | 0 | 0 | 0 | 2
| $21 |  | jta $FFFF, r |  |  | 6: 0; 7: 0; 8: DST | [6 empty] | PC = Load(Imm + Reg * 2) (Byte) | jta $FFFF, r |  | PCREAD.RMDR | READW.RMDR.RMDR | COPYW.RTEMP.RDST SHLW.RTEMP.TWO ADDW.RMDR.RTEMP | COPYW.RPC.RMDR FLUSH END | 4 | 1 | 8 | 16 | 4
[23 empty] | 0 | [5 empty] | 0 | 0 | 0 | 0 | 2
[23 empty] | 0 | [5 empty] | 0 | 0 | 0 | 0 | 2
[23 empty] | 0 | [5 empty] | 0 | 0 | 0 | 0 | 2
34 |  | jsr |  |  | Jump Subroutine | 1 | 0 | 0 | 0 | 1 | 0 | [11 empty] | 0 | [5 empty] | 0 | 0 | 0 | 0 | 2
| $22 |  | jsr r |  |  | 6: 0; 7: 0; 8: DST | [6 empty] | Push PC + 2, PC = Register | jsr r |  | WRITEW.RPSP.RPSP INC.RPSP | COPYW.RPC.RDST FLUSH END |  |  | 2 | 1 | 6 | 12 | 2
| $62 |  | jsr $FFFF |  |  | 6: 0; 7: 1 | [6 empty] | Push PC + 2, PC = Imm | jsr $FFFF |  | PCREAD.RMDR | WRITEW.RPSP.RPSP INC.RPSP | COPYW.RPC.RMDR FLUSH END |  | 3 | 1 | 7 | 14 | 4
[23 empty] | 0 | [5 empty] | 0 | 0 | 0 | 0 | 2
[23 empty] | 0 | [5 empty] | 0 | 0 | 0 | 0 | 2
35 |  | ret |  |  | Return Subroutine | 1 | 0 | 0 | 0 | 1 | 1 | [11 empty] | 0 | [5 empty] | 0 | 0 | 0 | 0 | 2
| $23 |  | ret |  |  | 6: 0; 7: 0 | [6 empty] | PC = Pop PC | ret |  | DEC.RPSP READW.RMDR.RPSP | COPYW.RPC.RMDR FLUSH END |  |  | 2 | 1 | 6 | 12 | 2
[23 empty] | 0 | [5 empty] | 0 | 0 | 0 | 0 | 2
[23 empty] | 0 | [5 empty] | 0 | 0 | 0 | 0 | 2
[23 empty] | 0 | [5 empty] | 0 | 0 | 0 | 0 | 2
36 |  | cmp |  |  | Cmp | 1 | 0 | 0 | 1 | 0 | 0 | [11 empty] | 0 | [5 empty] | 0 | 0 | 0 | 0 | 2
| $24 |  | cmp r1, r2 |  |  | 6: 0; 7: 0; 8: DST |  |  | SRC |  |  |  | A == B, -> Z, GT, N, etc. | cmp r1, r2 |  | CMPW.RDST.RSRC END |  |  |  | 1 | 0 | 1 | 2 | 2
| $64 |  | cmp.b r1, r2 |  |  | 6: 0; 7: 1; 8: DST |  |  | SRC |  |  |  | A == B (Byte), -> Z, GT, N, etc. | cmp.b r1, r2 |  | CMPB.RDST.RSRC END |  |  |  | 1 | 0 | 1 | 2 | 2
| $A4 |  | cmp r1, #$FFFF |  |  | 6: 1; 7: 0; 8: DST | [6 empty] | A == Imm, -> Z, GT, N, etc. | cmp r1, #$FFFF |  | CMPW.RDST.VSRC END |  |  |  | 1 | 0 | 1 | 2 | 2
| $E4 |  | cmp.b r1, #$FF |  |  | 6: 1; 7: 1; 8: DST | [6 empty] | A == Imm (Byte), -> Z, GT, N, etc. | cmp.b r1, #$FF |  | CMPB.RDST.VSRC END |  |  |  | 1 | 0 | 1 | 2 | 2
37 |  | cmpb |  |  | CmpBit | 1 | 0 | 0 | 1 | 0 | 1 | [11 empty] | 0 | [5 empty] | 0 | 0 | 0 | 0 | 2
| $25 |  | cmpb r1, #$0F |  |  | 6: 0; 7: 0; 8: DST |  |  | SRC |  |  |  | 0 == B[bit] -> Z | cmpb r1, #$0F |  | CMPBIT.RDST.VSRC END |  |  |  | 1 | 0 | 1 | 2 | 2
[23 empty] | 0 | [5 empty] | 0 | 0 | 0 | 0 | 2
[23 empty] | 0 | [5 empty] | 0 | 0 | 0 | 0 | 2
[23 empty] | 0 | [5 empty] | 0 | 0 | 0 | 0 | 2
38 |  | scf |  |  | Set Conditions Flags | 1 | 0 | 0 | 1 | 1 | 0 | [11 empty] | 0 | [5 empty] | 0 | 0 | 0 | 0 | 2
| $26 |  | scf.or #$0F |  |  | 6: 0; 7: 0 |  |  | SRC |  |  |  | CF = CF ¦ Mask (Or operation) | scf.or #$0F | Cpu_SetCF_Or_Imm(SRC); | ORCF.VSRC END |  |  |  | 1 | 0 | 1 | 2 | 2
| $66 |  | scf.and #$0F |  |  | 6: 0; 7: 1 |  |  | SRC |  |  |  | CF = CF & Mask (And operation) | scf.and #$0F | Cpu_SetCF_And_Imm(SRC); | ANDCF.VSRC END |  |  |  | 1 | 0 | 1 | 2 | 2
[23 empty] | 0 | [5 empty] | 0 | 0 | 0 | 0 | 2
[23 empty] | 0 | [5 empty] | 0 | 0 | 0 | 0 | 2
39 |  | i39 |  |  | ??? | 1 | 0 | 0 | 1 | 1 | 1 | [11 empty] | 0 | [5 empty] | 0 | 0 | 0 | 0 | 2
[23 empty] | 0 | [5 empty] | 0 | 0 | 0 | 0 | 2
[23 empty] | 0 | [5 empty] | 0 | 0 | 0 | 0 | 2
[23 empty] | 0 | [5 empty] | 0 | 0 | 0 | 0 | 2
[23 empty] | 0 | [5 empty] | 0 | 0 | 0 | 0 | 2
40 |  | bra |  |  | Branch Always | 1 | 0 | 1 | 0 | 0 | 0 | [11 empty] | 0 | [5 empty] | 0 | 0 | 0 | 0 | 2
| $28 |  | bra r |  |  | 6: 0; 7: 0; 8: DST | [6 empty] | PC += Register (Signed) | bra r |  | PCADDW.RDST FLUSH END |  |  |  | 1 | 1 | 5 | 10 | 2
| $68 |  | bra.b $FF |  |  | 6: 0; 7: 1; 8: PARAM | [6 empty] | PC += Imm (Byte) (Signed) | bra.b $FF |  | PCADDB.RPARAM FLUSH END |  |  |  | 1 | 1 | 5 | 10 | 2
| $A8 |  | bra $FFFF |  |  | 6: 1; 7: 0 | [6 empty] | PC += Imm (Signed) | bra $FFFF |  | PCREAD.RMDR | PCADDW.RMDR FLUSH END |  |  | 2 | 1 | 6 | 12 | 4
[23 empty] | 0 | [5 empty] | 0 | 0 | 0 | 0 | 2
41 |  | i41 |  |  | ??? | 1 | 0 | 1 | 0 | 0 | 1 | [11 empty] | 0 | [5 empty] | 0 | 0 | 0 | 0 | 2
[23 empty] | 0 | [5 empty] | 0 | 0 | 0 | 0 | 2
[23 empty] | 0 | [5 empty] | 0 | 0 | 0 | 0 | 2
[23 empty] | 0 | [5 empty] | 0 | 0 | 0 | 0 | 2
[23 empty] | 0 | [5 empty] | 0 | 0 | 0 | 0 | 2
42 |  | bsr |  |  | Branch Subroutine | 1 | 0 | 1 | 0 | 1 | 0 | [11 empty] | 0 | [5 empty] | 0 | 0 | 0 | 0 | 2
| $2A |  | bsr r |  |  | 6: 0; 7: 0; 8: DST | [6 empty] | Push PC + 2, PC += Register (Signed) | bsr r |  | WRITEW.RPSP.RPSP INC.RPSP | PCADDW.RDST FLUSH END |  |  | 2 | 1 | 6 | 12 | 2
| $6A |  | bsr.b $FF |  |  | 6: 0; 7: 1; 8: PARAM | [6 empty] | Push PC + 2, PC += Imm (Byte) (Signed) | bsr.b $FF |  | WRITEW.RPSP.RPSP INC.RPSP | PCADDB.RPARAM FLUSH END |  |  | 2 | 1 | 6 | 12 | 2
| $AA |  | bsr $FFFF |  |  | 6: 1; 7: 0 | [6 empty] | Push PC + 4, PC += Imm (Signed) | bsr $FFFF |  | PCREAD.RMDR | WRITEW.RPSP.RPSP INC.RPSP | PCADDB.RMDR FLUSH END |  | 3 | 1 | 7 | 14 | 4
[23 empty] | 0 | [5 empty] | 0 | 0 | 0 | 0 | 2
43 |  | i43 |  |  | ??? | 1 | 0 | 1 | 0 | 1 | 1 | [11 empty] | 0 | [5 empty] | 0 | 0 | 0 | 0 | 2
[23 empty] | 0 | [5 empty] | 0 | 0 | 0 | 0 | 2
[23 empty] | 0 | [5 empty] | 0 | 0 | 0 | 0 | 2
[23 empty] | 0 | [5 empty] | 0 | 0 | 0 | 0 | 2
[23 empty] | 0 | [5 empty] | 0 | 0 | 0 | 0 | 2
44 |  | beq |  |  | Branch Eq | 1 | 0 | 1 | 1 | 0 | 0 | [11 empty] | 0 | [5 empty] | 0 | 0 | 0 | 0 | 2
| $6C |  | beq $FF |  |  | 6: 0; 7: 1; 8: PARAM | [6 empty] | IF (Z == 1) PC += Imm (Byte) (Signed) ELSE PC += 2 | beq $FF |  | COPYW.RTEMP.RPC ADDW.RTEMP.RPARAM | ENDCYCLEIF.COND_EQ | COPYW.RPC.RTEMP FLUSH END |  | 3 | 1 | 7 | 14 | 2
| $AC |  | beq $FFFF |  |  | 6: 1; 7: 0 | [6 empty] | IF (Z == 1) PC += Imm (Signed) ELSE PC += 4 | beq $FFFF |  | PCREAD.RMDR | COPYW.RTEMP.RPC ADDW.RTEMP.RPARAM | ENDCYCLEIF.COND_EQ | COPYW.RPC.RTEMP FLUSH END | 4 | 1 | 8 | 16 | 4
[23 empty] | 0 | [5 empty] | 0 | 0 | 0 | 0 | 2
[23 empty] | 0 | [5 empty] | 0 | 0 | 0 | 0 | 2
45 |  | bne |  |  | Branch Neq | 1 | 0 | 1 | 1 | 0 | 1 | [11 empty] | 0 | [5 empty] | 0 | 0 | 0 | 0 | 2
| $6D |  | bne $FF |  |  | 6: 0; 7: 1; 8: PARAM | [6 empty] | IF (Z == 0) PC += Imm (Byte) (Signed) ELSE PC += 2 | bne $FF |  | COPYW.RTEMP.RPC ADDW.RTEMP.RPARAM | ENDCYCLEIF.COND_NEQ | COPYW.RPC.RTEMP FLUSH END |  | 3 | 1 | 7 | 14 | 2
| $AD |  | bne $FFFF |  |  | 6: 1; 7: 0 | [6 empty] | IF (Z == 0) PC += Imm (Signed) ELSE PC += 4 | bne $FFFF |  | PCREAD.RMDR | COPYW.RTEMP.RPC ADDW.RTEMP.RPARAM | ENDCYCLEIF.COND_NEQ | COPYW.RPC.RTEMP FLUSH END | 4 | 1 | 8 | 16 | 4
[23 empty] | 0 | [5 empty] | 0 | 0 | 0 | 0 | 2
[23 empty] | 0 | [5 empty] | 0 | 0 | 0 | 0 | 2
46 |  | bro |  |  | Branch Overflow | 1 | 0 | 1 | 1 | 1 | 0 | [11 empty] | 0 | [5 empty] | 0 | 0 | 0 | 0 | 2
| $6E |  | bro $FF |  |  | 6: 0; 7: 1; 8: PARAM | [6 empty] | IF (???) PC += Imm (Byte) (Signed) ELSE PC += 2 | bro $FF |  | COPYW.RTEMP.RPC ADDW.RTEMP.RPARAM | ENDCYCLEIF.COND_OF | COPYW.RPC.RTEMP FLUSH END |  | 3 | 1 | 7 | 14 | 2
| $AE |  | bro $FFFF |  |  | 6: 1; 7: 0 | [6 empty] | IF (???) PC += Imm (Signed) ELSE PC += 4 | bro $FFFF |  | PCREAD.RMDR | COPYW.RTEMP.RPC ADDW.RTEMP.RPARAM | ENDCYCLEIF.COND_OF | COPYW.RPC.RTEMP FLUSH END | 4 | 1 | 8 | 16 | 4
[23 empty] | 0 | [5 empty] | 0 | 0 | 0 | 0 | 2
[23 empty] | 0 | [5 empty] | 0 | 0 | 0 | 0 | 2
47 |  | brc |  |  | Branch Carry | 1 | 0 | 1 | 1 | 1 | 1 | [11 empty] | 0 | [5 empty] | 0 | 0 | 0 | 0 | 2
| $6F |  | brc $FF |  |  | 6: 0; 7: 1; 8: PARAM | [6 empty] | IF (???) PC += Imm (Byte) (Signed) ELSE PC += 2 | brc $FF |  | COPYW.RTEMP.RPC ADDW.RTEMP.RPARAM | ENDCYCLEIF.COND_CARRY | COPYW.RPC.RTEMP FLUSH END |  | 3 | 1 | 7 | 14 | 2
| $AF |  | brc $FFFF |  |  | 6: 1; 7: 0 | [6 empty] | IF (???) PC += Imm (Signed) ELSE PC += 4 | brc $FFFF |  | PCREAD.RMDR | COPYW.RTEMP.RPC ADDW.RTEMP.RPARAM | ENDCYCLEIF.COND_CARRY | COPYW.RPC.RTEMP FLUSH END | 4 | 1 | 8 | 16 | 4
[23 empty] | 0 | [5 empty] | 0 | 0 | 0 | 0 | 2
[23 empty] | 0 | [5 empty] | 0 | 0 | 0 | 0 | 2
48 |  | blt |  |  | Branch Lt | 1 | 1 | 0 | 0 | 0 | 0 | [11 empty] | 0 | [5 empty] | 0 | 0 | 0 | 0 | 2
| $70 |  | blt $FF |  |  | 6: 0; 7: 1; 8: PARAM | [6 empty] | IF (???) PC += Imm (Byte) (Signed) ELSE PC += 2 | blt $FF |  | COPYW.RTEMP.RPC ADDW.RTEMP.RPARAM | ENDCYCLEIF.COND_LT | COPYW.RPC.RTEMP FLUSH END |  | 3 | 1 | 7 | 14 | 2
| $B0 |  | blt $FFFF |  |  | 6: 1; 7: 0 | [6 empty] | IF (???) PC += Imm (Signed) ELSE PC += 4 | blt $FFFF |  | PCREAD.RMDR | COPYW.RTEMP.RPC ADDW.RTEMP.RPARAM | ENDCYCLEIF.COND_LT | COPYW.RPC.RTEMP FLUSH END | 4 | 1 | 8 | 16 | 4
[23 empty] | 0 | [5 empty] | 0 | 0 | 0 | 0 | 2
[23 empty] | 0 | [5 empty] | 0 | 0 | 0 | 0 | 2
49 |  | bgt |  |  | Branch Gt | 1 | 1 | 0 | 0 | 0 | 1 | [11 empty] | 0 | [5 empty] | 0 | 0 | 0 | 0 | 2
| $71 |  | bgt $FF |  |  | 6: 0; 7: 1; 8: PARAM | [6 empty] | IF (???) PC += Imm (Byte) (Signed) ELSE PC += 2 | bgt $FF | Cpu_BranchCondW(COND_GT, PARAM); |  |  |  |  | 0 | 0 | 0 | 0 | 2
| $B1 |  | bgt $FFFF |  |  | 6: 1; 7: 0 | [6 empty] | IF (???) PC += Imm (Signed) ELSE PC += 4 | bgt $FFFF | Cpu_BranchCondB(COND_GT, IMM); |  |  |  |  | 0 | 0 | 0 | 0 | 2
[23 empty] | 0 | [5 empty] | 0 | 0 | 0 | 0 | 2
[23 empty] | 0 | [5 empty] | 0 | 0 | 0 | 0 | 2
50 |  | ble |  |  | Branch Lt Eq | 1 | 1 | 0 | 0 | 1 | 0 | [11 empty] | 0 | [5 empty] | 0 | 0 | 0 | 0 | 2
| $72 |  | ble $FF |  |  | 6: 0; 7: 1; 8: PARAM | [6 empty] | IF (???) PC += Imm (Byte) (Signed) ELSE PC += 2 | ble $FF | Cpu_BranchCondW(COND_LT_EQ, PARAM); |  |  |  |  | 0 | 0 | 0 | 0 | 2
| $B2 |  | ble $FFFF |  |  | 6: 1; 7: 0 | [6 empty] | IF (???) PC += Imm (Signed) ELSE PC += 4 | ble $FFFF | Cpu_BranchCondB(COND_LT_EQ, IMM); |  |  |  |  | 0 | 0 | 0 | 0 | 2
[23 empty] | 0 | [5 empty] | 0 | 0 | 0 | 0 | 2
[23 empty] | 0 | [5 empty] | 0 | 0 | 0 | 0 | 2
51 |  | bge |  |  | Branch Gt Eq | 1 | 1 | 0 | 0 | 1 | 1 | [11 empty] | 0 | [5 empty] | 0 | 0 | 0 | 0 | 2
| $73 |  | bge $FF |  |  | 6: 0; 7: 1; 8: PARAM | [6 empty] | IF (???) PC += Imm (Byte) (Signed) ELSE PC += 2 | bge $FF | Cpu_BranchCondW(COND_GT_EQ, PARAM); |  |  |  |  | 0 | 0 | 0 | 0 | 2
| $B3 |  | bge $FFFF |  |  | 6: 1; 7: 0 | [6 empty] | IF (???) PC += Imm (Signed) ELSE PC += 4 | bge $FFFF | Cpu_BranchCondB(COND_GT_EQ, IMM); |  |  |  |  | 0 | 0 | 0 | 0 | 2
[23 empty] | 0 | [5 empty] | 0 | 0 | 0 | 0 | 2
[23 empty] | 0 | [5 empty] | 0 | 0 | 0 | 0 | 2
52 |  | brm |  |  | Branch Above Than (Signed Gt) | 1 | 1 | 0 | 1 | 0 | 0 | [11 empty] | 0 | [5 empty] | 0 | 0 | 0 | 0 | 2
| $74 |  | bat $FF |  |  | 6: 0; 7: 1; 8: PARAM | [6 empty] | IF (???) PC += Imm (Byte) (Signed) ELSE PC += 2 | bat $FF | Cpu_BranchCondW(COND_MORE, PARAM); |  |  |  |  | 0 | 0 | 0 | 0 | 2
| $B4 |  | bat $FFFF |  |  | 6: 1; 7: 0 | [6 empty] | IF (???) PC += Imm (Signed) ELSE PC += 4 | bat $FFFF | Cpu_BranchCondB(COND_MORE, IMM); |  |  |  |  | 0 | 0 | 0 | 0 | 2
[23 empty] | 0 | [5 empty] | 0 | 0 | 0 | 0 | 2
[23 empty] | 0 | [5 empty] | 0 | 0 | 0 | 0 | 2
53 |  | brl |  |  | Branch Below Than (Signed Lt) | 1 | 1 | 0 | 1 | 0 | 1 | [11 empty] | 0 | [5 empty] | 0 | 0 | 0 | 0 | 2
| $75 |  | bbt $FF |  |  | 6: 0; 7: 1; 8: PARAM | [6 empty] | IF (???) PC += Imm (Byte) (Signed) ELSE PC += 2 | bbt $FF | Cpu_BranchCondW(COND_LOWER, PARAM); |  |  |  |  | 0 | 0 | 0 | 0 | 2
| $B5 |  | bbt $FFFF |  |  | 6: 1; 7: 0 | [6 empty] | IF (???) PC += Imm (Signed) ELSE PC += 4 | bbt $FFFF | Cpu_BranchCondB(COND_LOWER, IMM); |  |  |  |  | 0 | 0 | 0 | 0 | 2
[23 empty] | 0 | [5 empty] | 0 | 0 | 0 | 0 | 2
[23 empty] | 0 | [5 empty] | 0 | 0 | 0 | 0 | 2
54 |  | bme |  |  | Branch More Than Eq | 1 | 1 | 0 | 1 | 1 | 0 | [11 empty] | 0 | [5 empty] | 0 | 0 | 0 | 0 | 2
| $76 |  | bme $FF |  |  | 6: 0; 7: 1; 8: PARAM | [6 empty] | IF (???) PC += Imm (Byte) (Signed) ELSE PC += 2 | bme $FF | Cpu_BranchCondW(COND_MORE_EQ, PARAM); |  |  |  |  | 0 | 0 | 0 | 0 | 2
| $B6 |  | bme $FFFF |  |  | 6: 1; 7: 0 | [6 empty] | IF (???) PC += Imm (Signed) ELSE PC += 4 | bme $FFFF | Cpu_BranchCondB(COND_MORE_EQ, IMM); |  |  |  |  | 0 | 0 | 0 | 0 | 2
[23 empty] | 0 | [5 empty] | 0 | 0 | 0 | 0 | 2
[23 empty] | 0 | [5 empty] | 0 | 0 | 0 | 0 | 2
55 |  | ble |  |  | Branch Lower Than Eq | 1 | 1 | 0 | 1 | 1 | 1 | [11 empty] | 0 | [5 empty] | 0 | 0 | 0 | 0 | 2
| $77 |  | ble $FF |  |  | 6: 0; 7: 1; 8: PARAM | [6 empty] | IF (???) PC += Imm (Byte) (Signed) ELSE PC += 2 | ble $FF | Cpu_BranchCondW(COND_LOWER_EQ, PARAM); |  |  |  |  | 0 | 0 | 0 | 0 | 2
| $B7 |  | ble $FFFF |  |  | 6: 1; 7: 0 | [6 empty] | IF (???) PC += Imm (Signed) ELSE PC += 4 | ble $FFFF | Cpu_BranchCondB(COND_LOWER_EQ, IMM); |  |  |  |  | 0 | 0 | 0 | 0 | 2
[23 empty] | 0 | [5 empty] | 0 | 0 | 0 | 0 | 2
[23 empty] | 0 | [5 empty] | 0 | 0 | 0 | 0 | 2
56 |  | brz |  |  | Branch Zero | 1 | 1 | 1 | 0 | 0 | 0 | [11 empty] | 0 | [5 empty] | 0 | 0 | 0 | 0 | 2
| $78 |  | brz $FF |  |  | 6: 0; 7: 1; 8: PARAM | [6 empty] | IF (???) PC += Imm (Byte) (Signed) ELSE PC += 2 | brz $FF | Cpu_BranchCondW(COND_ZERO, PARAM); |  |  |  |  | 0 | 0 | 0 | 0 | 2
| $B8 |  | brz $FFFF |  |  | 6: 1; 7: 0 | [6 empty] | IF (???) PC += Imm (Signed) ELSE PC += 4 | brz $FFFF | Cpu_BranchCondB(COND_ZERO, IMM); |  |  |  |  | 0 | 0 | 0 | 0 | 2
[23 empty] | 0 | [5 empty] | 0 | 0 | 0 | 0 | 2
[23 empty] | 0 | [5 empty] | 0 | 0 | 0 | 0 | 2
57 |  | bnz |  |  | Branch Not Zero | 1 | 1 | 1 | 0 | 0 | 1 | [11 empty] | 0 | [5 empty] | 0 | 0 | 0 | 0 | 2
| $79 |  | bnz $FF |  |  | 6: 0; 7: 1; 8: PARAM | [6 empty] | IF (???) PC += Imm (Byte) (Signed) ELSE PC += 2 | bnz $FF | Cpu_BranchCondW(COND_NOT_ZERO, PARAM); |  |  |  |  | 0 | 0 | 0 | 0 | 2
| $B9 |  | bnz $FFFF |  |  | 6: 1; 7: 0 | [6 empty] | IF (???) PC += Imm (Signed) ELSE PC += 4 | bnz $FFFF | Cpu_BranchCondB(COND_NOT_ZERO, IMM); |  |  |  |  | 0 | 0 | 0 | 0 | 2
[23 empty] | 0 | [5 empty] | 0 | 0 | 0 | 0 | 2
[23 empty] | 0 | [5 empty] | 0 | 0 | 0 | 0 | 2
58 |  | brp |  |  | Branch Positive | 1 | 1 | 1 | 0 | 1 | 0 | [11 empty] | 0 | [5 empty] | 0 | 0 | 0 | 0 | 2
| $7A |  | brp $FF |  |  | 6: 0; 7: 1; 8: PARAM | [6 empty] | IF (???) PC += Imm (Byte) (Signed) ELSE PC += 2 | brp $FF | Cpu_BranchCondW(COND_POSITIVE, PARAM); |  |  |  |  | 0 | 0 | 0 | 0 | 2
| $BA |  | brp $FFFF |  |  | 6: 1; 7: 0 | [6 empty] | IF (???) PC += Imm (Signed) ELSE PC += 4 | brp $FFFF | Cpu_BranchCondB(COND_POSITIVE, IMM); |  |  |  |  | 0 | 0 | 0 | 0 | 2
[23 empty] | 0 | [5 empty] | 0 | 0 | 0 | 0 | 2
[23 empty] | 0 | [5 empty] | 0 | 0 | 0 | 0 | 2
59 |  | brn |  |  | Branch Negative | 1 | 1 | 1 | 0 | 1 | 1 | [11 empty] | 0 | [5 empty] | 0 | 0 | 0 | 0 | 2
| $7B |  | brn $FF |  |  | 6: 0; 7: 1; 8: PARAM | [6 empty] | IF (???) PC += Imm (Byte) (Signed) ELSE PC += 2 | brn $FF | Cpu_BranchCondW(COND_NEGATIVE, PARAM); |  |  |  |  | 0 | 0 | 0 | 0 | 2
| $BB |  | brn $FFFF |  |  | 6: 1; 7: 0 | [6 empty] | IF (???) PC += Imm (Signed) ELSE PC += 4 | brn $FFFF | Cpu_BranchCondB(COND_NOT_ZERO, IMM); |  |  |  |  | 0 | 0 | 0 | 0 | 2
[23 empty] | 0 | [5 empty] | 0 | 0 | 0 | 0 | 2
[23 empty] | 0 | [5 empty] | 0 | 0 | 0 | 0 | 2
60 |  | io |  |  | IO | 1 | 1 | 1 | 1 | 0 | 0 | [11 empty] | 0 | [5 empty] | 0 | 0 | 0 | 0 | 2
| $3C |  | io #$0F | yes |  | 6: 0; 7: 0 |  |  | SRC |  |  |  | Set IO Pin Mask (2-bit) | io #$0F | Cpu_Io_Imm(SRC); |  |  |  |  | 0 | 0 | 0 | 0 | 2
|  |  | push stack pointer | yes | [18 empty] | push stack pointer | [5 empty] | 0 | 0 | 0 | 0 | 2
|  |  | pop stack pointer | yes | [18 empty] | pop stack pointer | [5 empty] | 0 | 0 | 0 | 0 | 2
|  |  | push pc stack pointer | yes | [18 empty] | push pc stack pointer | [5 empty] | 0 | 0 | 0 | 0 | 2
61 |  | int |  |  | Interrupt | 1 | 1 | 1 | 1 | 0 | 1 | [11 empty] | 0 | [5 empty] | 0 | 0 | 0 | 0 | 2
| $3D |  | int.set #$FF | yes |  | 6: 0; 7: 0 |  |  | SRC |  |  |  | Set interrupt mask (1 << SRC) | int.set #$FF | Cpu_Interrupt_SetMask(SRC); |  |  |  |  | 0 | 0 | 0 | 0 | 2
| $7D |  | int.clear #$FF | yes |  | 6: 0; 7: 1 |  |  | SRC |  |  |  | Clear interrupt mask (1 << SRC) | int.clear #$FF | Cpu_Interrupt_ClearMask(SRC); |  |  |  |  | 0 | 0 | 0 | 0 | 2
| $BD |  | int #$FF | yes |  | 6: 1; 7: 0 |  |  | SRC |  |  |  | Call interrupt | int #$FF | Cpu_Interrupt_Call(SRC); |  |  |  |  | 0 | 0 | 0 | 0 | 2
| $FD |  | int.ivt $FFFF | yes | [17 empty] | Set IVT address | int.ivt $FFFF | Cpu_Interrupt_SetTableAddress(IMM); |  |  |  |  | 0 | 0 | 0 | 0 | 2 | bar: 6 to 7
62 |  | rti |  |  | Return from Interrupt | 1 | 1 | 1 | 1 | 1 | 0 | [11 empty] | 0 | [5 empty] | 0 | 0 | 0 | 0 | 2
| $3E |  | rti | yes |  | 6: 0; 7: 0 | [6 empty] | PC = Pop Pc, Pop CCR, Pop Registers, etc. | rti | Cpu_ReturnFromInterrupt(); |  |  |  |  | 0 | 0 | 0 | 0 | 2
| $7E |  | enter | yes | Enter protect mode | 6: 0; 7: 1 | [7 empty] | enter | [5 empty] | 0 | 0 | 0 | 0 | 2
| $BE |  | leave | yes | Leave protect mode | 6: 1; 7: 0 | [6 empty] | Enter protect mode (and jump to imm point) | leave | [5 empty] | 0 | 0 | 0 | 0 | 2
|  |  | pop pc stack pointer | yes | [17 empty] | Leave protect mode (and call LEAVE interrupt) | pop pc stack pointer | [5 empty] | 0 | 0 | 0 | 0 | 2
63 |  | brk |  |  | Breakpoint | [17 empty] | 0 | [5 empty] | 0 | 0 | 0 | 0 | 2 | bar: 0 to 5
| $3F |  | brk.r #$01 |  |  | 6: 0; 7: 0 |  |  | SRC |  |  |  | IO=2, STATUS=2, Data = Register (Debug Register) | brk.r #$01 | Cpu_Breakpoint_Register(SRC); |  |  |  |  | 0 | 0 | 0 | 0 | 2
| $7F |  | brk.m $FFFF |  |  | 6: 0; 7: 1 | [6 empty] | Load(IMM), IO=2, STATUS=2, Data = Memory (Debug Memory) | brk.m $FFFF | Cpu_Breakpoint_Memory(IMM); |  |  |  |  | 0 | 0 | 0 | 0 | 2
| $BF |  | brk.c #$FFFF |  |  | 6: 1; 7: 0 | [6 empty] | IO=2, STATUS=2, Data = IMM (Debug Constant) | brk.c #$FFFF | Cpu_Breakpoint_Comment(IMM); |  |  |  |  | 0 | 0 | 0 | 0 | 2
| $FF |  | brk.halt | [18 empty] | HALT=1 (Halt) | brk.halt | Cpu_Halt(); |  |  |  |  | 0 | 0 | 0 | 0 | 2 | bar: 6 to 7
[23 empty] | 0 | [5 empty] | 0 | 0 | 0 | 0 | 2

## Sheet1
sub.w r:difference, r:minuend | div.w r:difference, r:divend
sub.b r:difference, r:minuend | div.b r:difference, r:divend
sub.w r:difference, u16:minuend | divs.w r:difference, r:divend
sub.b r:difference, u8:minuend | divs.b r:difference, r:divend
sbc.w r:difference, r:minuend
sbc.b r:difference, r:minuend
sbc.w r:difference, u16:minuend | sbcd r1, r2
sbc.b r:difference, u8:minuend | sbcd r1, #$FFFF
sbq a:difference, b:minuend | nbcd r
sbq x:difference, b:minuend | neg r
sbq y:difference, b:minuend | neg.b r
sbq z:difference, b:minuend
sbq w:difference, b:minuend
addi.w r:sum, r:sumand
addi.b r:sum, r:sumand
addi.w r:sum, s16:sumand
addi.b r:sum, s8:sumand

## Sheet2
| Big Instruction? | FALSE
CPU Cycle Calculator | Pre-Reads | 1 | Bus Accesses
| Post-Writes | 1
| Complicated Instruction'? | FALSE
| Each Instruction is at least | 4
|  | 12 | 12
|  | Min | Max
|  | 3 | Bus Cycles

## Operands
| 8 | 4 | 2 | 1 |  | Change
0 | 0 | 0 | 0 | 0 | X | 0
1 | 0 | 0 | 0 | 1 | Y | 0
2 | 0 | 0 | 1 | 0 | Z | 0
3 | 0 | 0 | 1 | 1 | W | 0
4 | 0 | 1 | 0 | 0 | A | 0
5 | 0 | 1 | 0 | 1 | X+ | Add 1 = Byte, Add 2 = Word (Afterwards)
6 | 0 | 1 | 1 | 0 | Y+ | Add 1 = Byte, Add 2 = Word (Afterwards)
7 | 0 | 1 | 1 | 1 | Z+ | Add 1 = Byte, Add 2 = Word (Afterwards)
8 | 1 | 0 | 0 | 0 | W+ | Add 1 = Byte, Add 2 = Word (Afterwards)
9 | 1 | 0 | 0 | 1 | A+ | Add 1 = Byte, Add 2 = Word (Afterwards)
10 | 1 | 0 | 1 | 0 | -X | Sub 1 = Byte, Sub 2 = Word (Before)
11 | 1 | 0 | 1 | 1 | -Y | Sub 1 = Byte, Sub 2 = Word (Before)
12 | 1 | 1 | 0 | 0 | -Z | Sub 1 = Byte, Sub 2 = Word (Before)
13 | 1 | 1 | 0 | 1 | -W | Sub 1 = Byte, Sub 2 = Word (Before)
14 | 1 | 1 | 1 | 0 | -A | Sub 1 = Byte, Sub 2 = Word (Before)
15 | 1 | 1 | 1 | 1 | Reserved

## Protection Mode
Protection mode is a CPU mode, where the cpu can't do specific instructions such as the IO opcodes (which are used to configure the MMU).
It's essentially a protection system for the underlying operating system, which with a properly set up MMU, can have a protected memory space for a program to run in.
Leave will jump back to the operating system, which can then either run a different program (i.e. multitasking), or replace it with a different program - depending on program sizes, etc.
There may be needed a specical way to address code+data that is over 64kb, maybe a prearranged agreement with the OS. To access other program areas. E
The MMU will also support tagging parts of memory, so the CPU won't jump to a data page, or write to a code page.
we can have two sets of stack pointers. One for protected, and one for not.
protected stack pointer
protected pc stack pointer
stack pointer
pc stack pointer