## Graphics
Resolution |  |  | Max Sprites per scanline |  |  | Palette |  |  | Tiles
| 320 | Width |  |  |  |  | 1.5 | Bytes per colour |  | 8
| 256 | Height |  | 8 | Sprites | Colours |  |  |  | 8
[7 empty] | 16 |  | Single Colour (set via char colour)
| 81920 |  | Sprites |  |  | Data Size |  |  |  | 1 | Bits per pixel
|  |  |  | 16 | Max Width |  | 24 |  |  | 8 | Bytes per tile
Character Size |  |  |  | 16 | Max Height |  |  |  | Multi Colour (2 shared for scanline, and 1 via char colour)
| 8 | px | [7 empty] | 2 | Bits per pixel
|  |  | Sprite Data | [6 empty] | 16 | Bytes per tile
Screen Size | [8 empty] | Tile Ram
| 40 | Columns |  | 32 | Bits per line |  |  |  |  | 2048 | Kb
| 32 | Rows |  | 4 | Bytes per line
|  |  |  | 64 | Bytes per sprite data
Bytes per character | [8 empty] | Single Colour Max Size
| 1 | [8 empty] | 256 | Tiles
Bytes per colour |  |  | Sprite Image Mem
| 0.5 | [7 empty] | Multi Colour Max Size
Total Ram Required |  |  |  | 2048 | Kb |  |  |  |  | 128 | Tiles
| 1920 | $780 |  | 32 | Sprite Slots

## Registers
| Origin | 61312 | [5 empty] | Origin | 59264
Register | Size | Offset | Fast Ram |  |  | Register | Size | Offset | Fast Ram
GFX_SCREEN | 1 | 0 | 61312 | EF80 | 0 | GFX_SPRITE_ENABLED | 1 | 0 | 59264 | E780
GFX_SCREEN0_FLAGS | 1 | 1 | 61313 | EF81 | 1 | GFX_SPRITE_X | 8 | 1 | 59265 | E781
GFX_SCREEN1_FLAGS | 1 | 2 | 61314 | EF82 | 2 | GFX_SPRITE_Y | 8 | 9 | 59273 | E789
GFX_SCREEN0_SCROLL | 1 | 3 | 61315 | EF83 | 3 | GFX_FLAGS | 8 | 17 | 59281 | E791
GFX_SCREEN1_SCROLL | 1 | 4 | 61316 | EF84 | 0 | GFX_ADDR | 16 | 25 | 59289 | E799
GFX_SCREEN0_COLOUR_FLAGS | 1 | 5 | 61317 | EF85 | 1 | GFX_SPRITE_PALETTE | 12 | 41 | 59305 | E7A9
GFX_SCREEN1_COLOUR_FLAGS | 1 | 6 | 61318 | EF86 | 2 | GFX_COLLISIONS | 8 | 53 | 59317 | E7B5
PADDING | 1 | 7 | 61319 | EF87 | 3 |  |  | 61 | 59325 | E7BD
INTERNAL_REGISTERS | 120 | 8 | 61320 | EF88 | 0
|  | 128 | 61440 | F000 | 0
|  | 128 | 61440 | F000 | 0
|  | 128 | 61440 | F000 | 0
|  | 128 | 61440 | F000 | 0 | [5 empty] | GFX_SPRITE_FLAGS | 1
|  | 128 | 61440 | F000 | 0 | [5 empty] | GFX_SPRITE_ADDR | 1
|  | 128 | 61440 | F000 | 0 | [5 empty] | GFX_SPRITE_X | 1
|  | 128 | 61440 | F000 | 0 | [5 empty] | GFX_SPRITE_Y | 1
|  | 128 | 61440 | F000 | 0
|  | 128 | 61440 | F000 | 0
128
[7 empty] | 61 |  |  |  |  | 4
[12 empty] | 32 | bytes to fetch
[12 empty] | 8 | Cycles
Image Data fetch (non-discreet)
[12 empty] | 4 | Bytes per line
[12 empty] | 32 | bytes to fetch
[12 empty] | 8 | Cycles

## Memory Locations
Name | Size | Offset | Begin |  | End |  | Page | Best Page |  | Page Aligned | Fast Ram Size | 10000
Screen0 | 1920 | 0 | 57344 | E000 | 59263 | E77F | 56 | 56 | E000 | 1
Sprites | 128 | 1920 | 59264 | E780 | 59391 | E7FF | 57.875 | 57 | E400 | 0
Screen1 | 1920 | 2048 | 59392 | E800 | 61311 | EF7F | 58 | 58 | E800 | 1
Registers | 128 | 3968 | 61312 | EF80 | 61439 | EFFF | 59.875 | 59 | EC00 | 0
Sprite Mem | 2048 | 4096 | 61440 | F000 | 63487 | F7FF | 60 | 60 | F000 | 1
Tile Mem | 2048 | 6144 | 63488 | F800 | 65535 | FFFF | 62 | 62 | F800 | 1
|  | 8192 | 65536 | 10000 | 65535 | FFFF | 64 | 64 | 10000 | 1
|  | 8192 | 65536 | 10000 | 65535 | FFFF | 64 | 64 | 10000 | 1
|  | 8192 | 65536 | 10000 | 65535 | FFFF | 64 | 64 | 10000 | 1
|  | 8192 | 65536 | 10000 | 65535 | FFFF | 64 | 64 | 10000 | 1
|  | 8192 | 65536 | 10000 | 65535 | FFFF | 64 | 64 | 10000 | 1
|  | 8192 | 65536 | 10000 | 65535 | FFFF | 64 | 64 | 10000 | 1
|  | 8192 | 65536 | 10000 | 65535 | FFFF | 64 | 64 | 10000 | 1
|  | 8192 | 65536 | 10000 | 65535 | FFFF | 64 | 64 | 10000 | 1
|  | 8192 | 65536 | 10000 | 65535 | FFFF | 64 | 64 | 10000 | 1
|  | 8192 | 65536 | 10000 | 65535 | FFFF | 64 | 64 | 10000 | 1
| 8192 | [5 empty] | 128
| 8192 | 8 | kb
0

## Screen Flags
Screen Flags
0 | Multi-colour tile mode
1
2
3
4 | Background Colour | 1
5 | Background Colour | 2
6 | Background Colour | 4
7 | Background Colour | 8
Colour Flags
0 | Multi-Colour #1 | 1
1 | Multi-Colour #1 | 2
2 | Multi-Colour #1 | 4
3 | Multi-Colour #1 | 8
4 | Multi-Colour #2 | 1
5 | Multi-Colour #2 | 2
6 | Multi-Colour #2 | 4
7 | Multi-Colour #2 | 8

## Sprite Flags
Sprite Flags
| 1 | Size |  | 0
| 2 | Size |  | 1
4
8
| 16 | Collision Enabled
| 32 | Flip H
| 64 | Sorting Layer
| 128 | 9th bit of X
Sprite Size Types | Size | Sprite Ram Size
0 | 8x8 | 1 byte
1 | 16x16 | 4 bytes
2 | 24x24 | 9 bytes
Collision Flags |  |  | Results are copied into SPRITE_COLLISIONS
0 | FLAG A
1 | FLAG B
2 | FLAG C
3 | FLAG D

## Scanlines
| PAL | 625 | 312 | Scanlines
|  |  | 50.125 | Hz
C64 |  |  |  |  | DX8 |  |  | Visible
| 8 | Pixels/Cycle |  |  |  | 8 | Pixels/Cycle | Width | 320 | Px
504 | 63 | Cycles |  |  | 512 | 64 | Cycles | Height | 256 | Px
312 | 312 | Scanlines |  |  | 312 | 312 | Scanlines
157248 | 19656 | Cycles |  |  |  | 19968 | Cycles | HBlank | 192 | Cycles
| 50.125 | FPS |  |  |  | 50.125 | FPS | VBlank | 56 | Scanlines
| 985257 | Hz |  |  |  | 1000896 | Hz | Upper VBlank | 28 | Scanlines
| 0.98526 | Mhz |  |  | GPU Rate | 1.0009 | Mhz | Lower Vblank | 28 | Scanlines
[5 empty] | CPU Rate | 8 | x
7882056 | Hz | Pixels per second |  |  |  | 8.0072 | Mhz
7.8821 | Mhz
0.98526 |  | Dot Clock
8007168
[5 empty] | 8.0072 | Mhz
[5 empty] | 1.0009 |  | Dot Clock

## Cycles
Resolution | 512
Scanlines | 312
Width | 320
Height | 256
Bytes per Pixel | 3
Pixels per cycle | 8
Buffer Size | 245760 | bytes
Cycles per scanline | 64 | Cycles
Cycles per frame | 19968 | Cycles
H Blank Px | 192 | Pixels
H Blank Left | 96 | Pixels
H Blank Right | 96 | Pixels
H Blank Cycles | 24 | Cycles
H Blank Start | 52 | Cycles
H Blank Cycles Left | 12 | Cycles
H Blank Cycles Right | 12 | Cycles
V Blank Scanlines | 56 | Scanlines
V Blank Cycles | 3584 | Cycles
V Blank Top | 28 | Scanlines
V Blank Bottom | 28 | Scanlines
V Blank Start | 18164 | Cycles
V Blank Lower Cycles | 1804 | Cycles
V Blank Upper Cycles | 1780 | Cycles
Row 0 Copy | 12 | Scanline Cycles
Cpu Rate | 8 | x
Cpu per frame | 159744 | Cycles
8007168
8.0072

## Scanline Timings
Phase | Back Porch | [11 empty] | Visible | [9 empty] | Front Porch
Pixels | [12 empty] | 0 | 8 | 16 | 24 | 32 | 40 | 48 | 56 | … | 319
Row | [12 empty] | 0 | 1 | 2 | 3 | 4 | 5 | 6 | 7 | … | 8
Cycles | 0 | 1 | 2 | 3 | 4 | 5 | 6 | 7 | 8 | 9 | 10 | 11 | 12 | 13 | 14 | 15 | 16 | 17 | 18 | 19 | … | 51 | 52 | 53 | 54 | 55 | 56 | 57 | 58 | 59 | 60 | 61 | 62 | 63
Image | Off | Off | Off | Off | Off | Off | Off | Off | Off | Off | Off | Off | Sprite ^ Row | Sprite ^ Row | Sprite ^ Row | Sprite ^ Row | Sprite ^ Row | Sprite ^ Row | Sprite ^ Row | Sprite ^ Row | … | Sprite ^ Row | Off | Off | Off | Off | Off | Off | Off | Off | Off | Off | Off | Off
Sprite Co-Processor Phase 1 | Clear | Wait | Wait | Prepare Sprite1 | Prepare Sprite 2 | Prepare Sprite5 | Prepare Sprite 6 | Wait | Wait | Wait | Wait | Wait | Sprites | Collision Response | Sprites | Collision Response | Sprites | Collision Response | Sprites | Collision Response | … | Collision Response | Copy Collision | Wait | Wait | Wait | Wait | Wait | Wait | Wait | Wait | Wait | Wait | Wait
Sprite Co-Processor Phase 0 | Wait | Wait | Wait | Prepare Sprite 0 | Prepare Sprite 3 | Prepare Sprite 4 | Prepare Sprite 7 | Wait | Wait | Wait | Wait | Wait | Collision Detect | Sprites | Collision Detect | Sprites | Collision Detect | Sprites | Collision Detect | Sprites | … | Sprites | Stop | Wait | Wait | Wait | Wait | Wait | Wait | Wait | Wait | Wait | Wait | Wait
Picture Phase1 | Screen Address | Calculate Palette Addr | Copy Sprite 0 | Copy Sprite 3 | Copy Sprite 4 | Copy Sprite 7 | Wait | Wait | Wait | Wait | Wait | Fetch Row 01 | Fetch Colour 01 | Fetch Row 23 | Fetch Colour 23 | Fetch Row 45 | Fetch Colour 45 | Fetch Row 67 | Fetch Colour 67 | Fetch Row 89 | … | Wait | Wait | Wait | Wait | Wait | Wait | Wait | Wait | Wait | Wait | Wait | Wait | Wait
Picture Phase0 | Scrolling | Calculate Tile Addr | Copy Sprite 1 | Copy Sprite 2 | Copy Sprite 5 | Copy Sprite 6 | Wait | Wait | Wait | Wait | Wait | Wait | Row 0 | Row 1 | Row 2 | Row 3 | Row 4 | Row 5 | Row 6 | Row 7 | … | Row 39 | H-Blank Interrupt | Wait | Wait | Wait | Wait | Wait | Wait | Wait | Wait | Wait | Wait | Reset Scanline Cycles

## Cycles2
| Cycle | H-BLANK |  | DMA |  |  |  | Signals |  |  |  | Tile Ram |  | Sprite Ram |  | SHARED BUS/VIDEO RAM ACCESS+ |  |  |  | Tile Decoder + |  |  |  |  | Sprite Coprocessor |  |  |  | Main Graphics |  |  |  | Sprite 0 |  | … | Sprite 7 |  |  | Sprite Tile Sort | Mux
|  | IDLE | ALWAYS | IDLE | ALWAYS | IDLE |  | Y | ROW | W | CTKS |  |  |  |  | Phase 0 |  | Phase 1 |  | IDLE | Phase 0 |  | Phase 1 |  | Phase 0 |  | Phase 1 |  | IDLE | ROW=7 | ROW<7 | IDLE | ROW=7 | ROW<7 |  | IDLE | ROW=7 | ROW<7
[7 empty] | RESET |  |  |  |  | Phase 0 | Phase 1 | Phase 0 | Phase 1 | Left-Edge | Right-Edge | Left-Edge | Right-Edge |  | Left-Edge | Right-Edge | Left-Edge | Right-Edge | Left-Edge | Right-Edge | Left-Edge | Right-Edge
| 0 | ON | ON | ON | OFF |  | OFF | OFF | OFF | ON | S |  |  |  |  | Set S Counter to $780 |  | Clock S For Sprite Data[0].Lo | Clock S For Sprite Data[0].Hi | [7 empty] | Clock S Receive Sprite Data[0].Lo | Clock S Receive Sprite Data[0].Hi
| 1 | ON | ON | ON | OFF |  | OFF | OFF | OFF | OFF | S |  |  |  |  | Clock S For Sprite Data[1].Lo | Clock S For Sprite Data[1].Hi | Clock S For Sprite Data[2].Lo | Clock S For Sprite Data[2].Hi | [5 empty] | Clock S Receive Sprite Data[1].Lo | Clock S Receive Sprite Data[1].Hi | Clock S Receive Sprite Data[2].Lo | Clock S Receive Sprite Data[2].Hi
| 2 | ON | ON | ON | OFF |  | OFF | OFF | OFF | OFF | S |  |  |  |  | Clock S For Sprite Data[3].Lo | Clock S For Sprite Data[3].Hi | Clock S For Sprite Data[4].Lo | Clock S For Sprite Data[4].Hi | [5 empty] | Clock S Receive Sprite Data[3].Lo | Clock S Receive Sprite Data[3].Hi | Clock S Receive Sprite Data[4].Lo | Clock S Receive Sprite Data[4].Hi
| 3 | ON | ON | ON | OFF |  | OFF | OFF | OFF | OFF | S |  |  |  |  | Clock S For Sprite Data[5].Lo | Clock S For Sprite Data[5].Hi | Clock S For Sprite Data[6].Lo | Clock S For Sprite Data[6].Hi | [5 empty] | Clock S Receive Sprite Data[5].Lo | Clock S Receive Sprite Data[5].Hi | Clock S Receive Sprite Data[6].Lo | Clock S Receive Sprite Data[6].Hi
| 4 | ON | ON | ON | OFF |  | OFF | OFF | OFF | OFF | S |  |  |  | TODO | Clock S For Sprite Data[7].Lo | Clock S For Sprite Data[7].Hi | [7 empty] | Clock S Receive Sprite Data[7].Lo | Clock S Receive Sprite Data[7].Hi | TODO | TODO
| 5 | ON | ON | ON | OFF |  |  | OFF | OFF |  |  |  |  | TODO | TODO | [9 empty] | TODO | TODO | TODO | TODO | [12 empty] | 256 | Bytes per tiles
| 6 | ON | ON | ON | OFF |  |  | OFF | OFF |  |  |  |  | TODO | TODO | [9 empty] | TODO | TODO | TODO | TODO | [12 empty] | 24 | Bytes per sprite
| 7 | ON | ON | ON | OFF |  |  | OFF | OFF |  |  |  |  | TODO | TODO | [9 empty] | TODO | TODO | TODO | TODO | [12 empty] | 280 | Cache/Access
| 8 | ON | ON | ON | OFF |  |  | OFF | OFF |  |  |  |  | TODO | TODO | [9 empty] | TODO | TODO | TODO | TODO
| 9 | ON | ON | ON | OFF |  |  | OFF | OFF |  |  |  |  | TODO | TODO | [9 empty] | TODO | TODO | TODO | TODO | [12 empty] | 23.3333
| 10 | ON | ON | ON | OFF |  |  | OFF | OFF | W | C |  |  | TODO | TODO | Set C Counter to REG_SCREENn |  | Clock C for Row[0..1] |  |  |  |  | Receive C for Row[0..1] |  | TODO | TODO | TODO | TODO
| 11 | ON | ON | ON | OFF |  |  | OFF | OFF | W | K | Fetch Tile [0..1] |  | TODO | TODO | Set C Counter to REG_SCREENn + $500 | Receive Tile [0..1] | Clock and Receive K Colour[0..3]
0 | 12 | OFF | OFF | ON | OFF | [24 empty] | Emit Row 0
1 | 13 | OFF | OFF | ON | OFF | [12 empty] | Clock C for Row [2..3] | [11 empty] | Emit Row 1
2 | 14 | OFF | OFF | ON | OFF | [6 empty] | Fetch Tile[2..3] |  |  |  |  | Receive Tile [2..3] | [5 empty] | Receive C for Row[2..3] | [6 empty] | Emit Row 2
3 | 15 | OFF | OFF | ON | OFF | [24 empty] | Emit Row 3
4 | 16 | OFF | OFF | ON | OFF | [12 empty] | Clock C for Row [4..5] | [11 empty] | Emit Row 4
5 | 17 | OFF | OFF | ON | OFF | [6 empty] | Fetch Tile[4..5] |  |  |  |  | Receive Tile [4..5] | Clock and Receive K Colour[4..5] |  |  |  |  | Receive C for Row [4..5] | [6 empty] | Emit Row 5
6 | 18 | OFF | OFF | ON | OFF | [24 empty] | Emit Row 6
7 | 19 | OFF | OFF | ON | OFF | [24 empty] | Emit Row 7
8 | 20 | OFF | OFF | ON | OFF | [24 empty] | Emit Row 8
9 | 21 | OFF | OFF | ON | OFF | [11 empty] | And so on | [12 empty] | Emit Row 9
10 | 22 | OFF | OFF | ON | OFF | [24 empty] | Emit Row 10
11 | 23 | OFF | OFF | ON | OFF | [24 empty] | Emit Row 11
12 | 24 | OFF | OFF | ON | OFF | [24 empty] | Emit Row 12
13 | 25 | OFF | OFF | ON | OFF | [24 empty] | Emit Row 13
14 | 26 | OFF | OFF | ON | OFF | [24 empty] | Emit Row 14
15 | 27 | OFF | OFF | ON | OFF | [24 empty] | Emit Row 15
16 | 28 | OFF | OFF | ON | OFF | [24 empty] | Emit Row 16
17 | 29 | OFF | OFF | ON | OFF | [24 empty] | Emit Row 17
18 | 30 | OFF | OFF | ON | OFF | [24 empty] | Emit Row 18
19 | 31 | OFF | OFF | ON | OFF | [24 empty] | Emit Row 19
20 | 32 | OFF | OFF | ON | OFF | [24 empty] | Emit Row 20
21 | 33 | OFF | OFF | ON | OFF | [24 empty] | Emit Row 21
22 | 34 | OFF | OFF | ON | OFF | [24 empty] | Emit Row 22
23 | 35 | OFF | OFF | ON | OFF | [24 empty] | Emit Row 23
24 | 36 | OFF | OFF | ON | OFF | [24 empty] | Emit Row 24
25 | 37 | OFF | OFF | ON | OFF | [24 empty] | Emit Row 25
26 | 38 | OFF | OFF | ON | OFF | [24 empty] | Emit Row 26
27 | 39 | OFF | OFF | ON | OFF | [24 empty] | Emit Row 27
28 | 40 | OFF | OFF | ON | OFF | [24 empty] | Emit Row 28
29 | 41 | OFF | OFF | ON | OFF | [24 empty] | Emit Row 29
30 | 42 | OFF | OFF | ON | OFF | [24 empty] | Emit Row 30
31 | 43 | OFF | OFF | ON | OFF | [24 empty] | Emit Row 31
32 | 44 | OFF | OFF | ON | OFF | [24 empty] | Emit Row 32
33 | 45 | OFF | OFF | ON | OFF | [24 empty] | Emit Row 33
34 | 46 | OFF | OFF | ON | OFF | [24 empty] | Emit Row 34
35 | 47 | OFF | OFF | ON | OFF | [24 empty] | Emit Row 35
36 | 48 | OFF | OFF | ON | OFF | [24 empty] | Emit Row 36
37 | 49 | OFF | OFF | ON | OFF | [24 empty] | Emit Row 37
38 | 50 | OFF | OFF | ON | OFF | [24 empty] | Emit Row 38
39 | 51 | OFF | OFF | ON | OFF | [24 empty] | Emit Row 39
| 52 | ON | ON | ON | ON |  |  | ON | [21 empty] | ROW = 0 | ROW += 1
| 53 | ON | ON | ON | ON |  |  | OFF
| 54 | ON | ON | ON | ON |  |  | OFF
| 55 | ON | ON | ON | ON |  |  | OFF
| 56 | ON | ON | ON | ON |  |  | OFF
| 57 | ON | ON | ON | ON |  |  | OFF
| 58 | ON | ON | ON | ON |  |  | OFF
| 59 | ON | ON | ON | ON |  |  | OFF
| 60 | ON | ON | ON | ON |  |  | OFF
| 61 | ON | ON | ON | ON |  |  | OFF
| 62 | ON | ON | ON | ON |  |  | OFF
| 63 | ON | ON | ON | ON |  | ON | OFF
Y-Line
[6 empty] | + | [9 empty] | FAST RAM/TILE RAM will transfer a word at a time.
[6 empty] | # and @ | [9 empty] | Video Ram Is actually calling the fetch, but Tile Ram receives it (as they share the same data bus)
[6 empty] | ^ and & | [9 empty] | Tile generator then emits the two character lines (16-bits) on the same data line (in early phase 1) - late phase 1 (captures it)
Address counters (CTK line)
Are 3 sets of registers on the GFX MMU. They hold memory addresses. They are incremented via the INC1,INC2,INC3 signals. And the value is send afterwards. It is quicker than sending the entire
memory address, as the memory reads will be sequential. Each memory fetch will get two bytes.
[6 empty] | C | [9 empty] | Character
[6 empty] | T | [9 empty] | Tile
[6 empty] | K | [9 empty] | Colour (and Sprites)
To configure a counter
Set CTK to all FULL
Clear C, T or K. To indicate which counter, and transmit start address at the same time.

## Sheet1
Char | Col
Char | Col

## Graphics Memory Layout
0 | 1 | 2 | 3 | 4 | 5 | 6 | 7
Tile 0 | Colour 01 | Tile 1 | Colour 12

## Fetch Cycles Possibilities 2
Ram can fetch 8-bytes at a time
Ram |  | Emit
0 | 1

## Fetch Cycle Possibilities
-1 | -1
0 | 1 |  |  | 4 Byte Fetch
Char 01
0 | 0 | 1 | 1 | 2 | 2 | 3 | 3
1 | 0 | 0 | 1 | 1 | 0 | 0 | 1
Colour 0123 | Splat 0 | Splat 1 | Char 23 | Splat 2 |  | Splat 3 | Char 45
4 | 4 | 5 | 5 | 6 | 6 | 7 | 7
1 | 0 | 0 | 1 | 1 | 0 | 0 | 1
Colour 4567 | Splat 4 | Splat 5 | Char 67 | Splat 6 |  | Splat 7 | Char 89
8 | 8 | 9 | 9 | A | A | B | B
1 | 0 | 0 | 1 | 1 | 0 | 0 | 1
Colour 89AB | Splat 8 | Splat 9 | Char AB | Splat A |  | Splat B | Char CD
C | C | D | D | E | E | F | F
1 | 0 | 0 | 1 | 1 | 0 | 0 | 1
Colour CDEF | Splat C | Splat D | Char EF | Splat E |  | Splat F | Char F10
-1 | -1
0 | 1 |  |  | 3 Byte Fetch
Char 01
0 | 0 | 1 | 1 | 2 | 2 | 3 | 3
1 | 0 | 0 | 1 | 1 | 0 | 0 | 1
Colour 01 | Splat 0 | Splat 1 | Char 23 | Colour 23 | Splat 2 | Splat 3 | Char 45
4 | 4 | 5 | 5 | 6 | 6 | 7 | 7
1 | 0 | 0 | 1 | 1 | 0 | 0 | 1
Colour 45 | Splat 4 | Splat 5 | Char 67 | Color 67 | Splat 6 | Splat 7 | Char 89
8 | 8 | 9 | 9 | A | A | B | B
1 | 0 | 0 | 1 | 1 | 0 | 0 | 1
Colour 89 | Splat 8 | Splat 9 | Char AB | Colour AB | Splat A | Splat B | Char CD
C | C | D | D | E | E | F | F
1 | 0 | 0 | 1 | 1 | 0 | 0 | 1
Colour CD | Splat C | Splat D | Char EF | Colour EF | Splat E | Splat F | Char F10