## Graphics
Resolution |  |  |  | Max Sprites per scanline |  |  | Palette |  |  | Tiles
| 320 | Width | 140 |  |  |  |  | 1.5 | Bytes per colour |  | 8
| 256 | Height | 100 |  | 8 | Sprites | Colours |  |  |  | 8
[8 empty] | 16 |  | Single Colour (set via char colour)
| 81920 |  |  | Sprites |  |  | Data Size |  |  |  | 1 | Bits per pixel
[5 empty] | 16 | Max Width |  | 24 |  |  | 8 | Bytes per tile
Character Size |  |  |  |  | 16 | Max Height |  |  |  |  | 1 | Stride bytes
| 8 | px | [7 empty] | Multi Colour (2 shared for scanline, and 1 via char colour)
|  |  |  | Sprite Data | [6 empty] | 2 | Bits per pixel
Screen Size | [10 empty] | 16 | Bytes per tile
| 40 | Columns | 28 |  | 32 | Bits per line |  |  |  |  | 2 | Stride bytes
| 32 | Rows | 20 |  | 4 | Bytes per line |  |  |  | Tile Ram
[5 empty] | 64 | Bytes per sprite data |  |  |  |  | 2048 | Kb
Bytes per character
| 1 | [10 empty] | Tiles
Bytes per colour |  |  |  | Sprite Image Mem | [5 empty] | Single Colour Max Size
| 0.5 | [9 empty] | 256
Total Ram Required |  |  |  |  | 2048 | Kb | [5 empty] | Tiles
| 1920 | $780 |  |  | 32 | Sprite Slots |  |  |  | Multi Colour Max Size
128
Single Colour Stride
256
Multi Colour Stride
256

## Registers
| Origin | 61312 | [7 empty] | Origin | 59264 | E780
Register | Size | Offset | Fast Ram |  |  | Register | Bits | Count | Bytes | Offset | Fast Ram |  | Video Ram
| 1 | 0 | 61312 | EF80 | 0 | GFX_FLAGS | 8 | 1 | 1 | 0 | 59264 | E780 | 1920 | 780
| 1 | 1 | 61313 | EF81 | 1 | GFX_SCREEN0_FLAGS | 8 | 1 | 1 | 1 | 59265 | E781 | 1921 | 781
| 1 | 2 | 61314 | EF82 | 2 | GFX_SCREEN0_SCROLL | 8 | 1 | 1 | 2 | 59266 | E782 | 1922 | 782
| 1 | 3 | 61315 | EF83 | 3 | GFX_SCREEN0_PALETTE | 8 | 1 | 1 | 3 | 59267 | E783 | 1923 | 783
| 1 | 4 | 61316 | EF84 | 0 | GFX_SCREEN1_FLAGS | 8 | 1 | 1 | 4 | 59268 | E784 | 1924 | 784
| 1 | 5 | 61317 | EF85 | 1 | GFX_SCREEN1_SCROLL | 4 | 2 | 1 | 5 | 59269 | E785 | 1925 | 785
| 1 | 6 | 61318 | EF86 | 2 | GFX_SCREEN1_PALETTE | 4 | 2 | 1 | 6 | 59270 | E786 | 1926 | 786
PADDING | 1 | 7 | 61319 | EF87 | 3 | GARBAGE | 8 | 9 | 9 | 7 | 59271 | E787 | 1927 | 787
INTERNAL_REGISTERS | 120 | 8 | 61320 | EF88 | 0 | GFX_SPRITES | 32 | 8 | 32 | 16 | 59280 | E790 | 1936 | 790
|  | 128 | 61440 | F000 | 0 | GFX_SPRITE_PALETTE | 4 | 2 | 1 | 48 | 59312 | E7B0 | 1968 | 7B0
|  | 128 | 61440 | F000 | 0 | GFX_SPRITE_COLLISIONS | 1 | 8 | 1 | 49 | 59313 | E7B1 | 1969 | 7B1
|  | 128 | 61440 | F000 | 0 |  |  |  |  | 50 | 59314 | E7B2
|  | 128 | 61440 | F000 | 0 |  |  |  |  | 50 | 59314 | E7B2
|  | 128 | 61440 | F000 | 0 |  |  |  |  | 50 | 59314 | E7B2
|  | 128 | 61440 | F000 | 0
|  | 128 | 61440 | F000 | 0
|  | 128 | 61440 | F000 | 0
|  | 128 | 61440 | F000 | 0
GFX_SPRITE_REGISTER
[6 empty] | X | 8 | 1 | 0
[6 empty] | Y | 8 | 1 | 1
| 128 |  |  |  |  | Addr | 8 | 1 | 2
[6 empty] | Flags | 8 | 1 | 3

## Memory Locations
Name | Size | Offset | Location | Offset H | Begin |  | End |  | Page | Best Page | Real Page |  | Page Aligned | Fast Ram Size | 10000
Screen0 | 1920 | 0 | Video | 0 | 57344 | E000 | 59263 | E77F | 56 | 56 | 48 | E000 | 1
Registers | 128 | 1920 | Video | 780 | 59264 | E780 | 59391 | E7FF | 57.875 | 57 | 49 | E400 | 0
Screen1 | 1920 | 2048 | Video | 800 | 59392 | E800 | 61311 | EF7F | 58 | 58 | 4A | E800 | 1
Padding | 128 | 3968 | Video | F80 | 61312 | EF80 | 61439 | EFFF | 59.875 | 59 | 4B | EC00 | 0
Sprite Mem | 2048 | 4096 | Sprite | 0 | 61440 | F000 | 63487 | F7FF | 60 | 60 | 4C | F000 | 1
Tile Mem | 2048 | 6144 | Tile | 0 | 63488 | F800 | 65535 | FFFF | 62 | 62 | 4E | F800 | 1
|  | 8192 |  |  | 65536 | 10000 | 65535 | FFFF | 64 | 64 |  | 10000 | 1
|  | 8192 |  |  | 65536 | 10000 | 65535 | FFFF | 64 | 64 |  | 10000 | 1
|  | 8192 |  |  | 65536 | 10000 | 65535 | FFFF | 64 | 64 |  | 10000 | 1
|  | 8192 |  |  | 65536 | 10000 | 65535 | FFFF | 64 | 64 |  | 10000 | 1
|  | 8192 |  |  | 65536 | 10000 | 65535 | FFFF | 64 | 64 |  | 10000 | 1
|  | 8192 |  |  | 65536 | 10000 | 65535 | FFFF | 64 | 64 |  | 10000 | 1
|  | 8192 |  |  | 65536 | 10000 | 65535 | FFFF | 64 | 64 |  | 10000 | 1
|  | 8192 |  |  | 65536 | 10000 | 65535 | FFFF | 64 | 64 |  | 10000 | 1
|  | 8192 |  |  | 65536 | 10000 | 65535 | FFFF | 64 | 64 |  | 10000 | 1
|  | 8192 |  |  | 65536 | 10000 | 65535 | FFFF | 64 | 64 |  | 10000 | 1
| 8192 | [7 empty] | 128
| 8192 | 8 |  |  | kb
0
Screen0_Colour | 58624 | E500
Screen1_Colour | 60672 | ED00

## Screen Flags
Screen Flags |  |  | Multi-Colour Mode
0 | Multi-colour tile mode |  | 0 | Single Colour (1 byte per line)
1 | Depth Sorting Mode |  | 1 | Multi Colour (2 bytes per line)
2 | Depth Sorting Mode
3 | Colour Mode |  | Depth Sorting Mode
4 | Background Colour | 1 | 0 | Sprites on Foreground, Tiles on Background
5 | Background Colour | 2 | 1 | Sprites on Background, Tiles on Foreground
6 | Background Colour | 4 | 2 | Tile Id <= 128/64 = Foreground, Tile Id > 128/64 = Background
7 | Background Colour | 8 | 3 | Tile Id <= 192/96 = Foreground, Tile Id > 192/96 = Background
Colour Flags |  |  | Colour Mode
0 | Multi-Colour #1 | 1 | 0 | Colour
1 | Multi-Colour #1 | 2 | 1 | Greyscale
2 | Multi-Colour #1 | 4
3 | Multi-Colour #1 | 8
4 | Multi-Colour #2 | 1
5 | Multi-Colour #2 | 2
6 | Multi-Colour #2 | 4
7 | Multi-Colour #2 | 8
Graphics Flags
0 | Screen 1
1
2
3
4
5
6
7

## Sprite Flags
Sprite Flags
| 1 | Colour
| 2 | Colour
| 4 | Colour
| 8 | Colour
| 16 | Size
| 32 | Flip H
| 64 | Sorting Layer
| 128 | 9th bit of X

## Scanlines
| PAL | 625 | 312 | Scanlines
|  |  | 50.125 | Hz
C64 |  |  |  |  | DX8 |  |  | Visible
| 8 | Pixels/Cycle |  |  |  | 8 | Pixels/Cycle | Width | 320 | Px
504 | 63 | Cycles |  |  | 512 | 64 | Cycles | Height | 256 | Px
312 | 312 | Scanlines |  |  | 312 | 312 | Scanlines
157248 | 19656 | Cycles |  |  |  | 19968 | Cycles | HBlank | 192 | Cycles
| 50.125 | FPS |  |  |  | 50.125 | FPS | VBlank | 56 | Scanlines
| 985257 | Hz |  |  |  | 1000896 | Hz | Upper VBlank | 28 | Scanlines
| 0.98526 | Mhz |  |  | GPU Rate | 1.0009 | Mhz | Lower Vblank | 28 | Scanlines
[5 empty] | CPU Rate | 8 | x
7882056 | Hz | Pixels per second |  |  |  | 8.0072 | Mhz
7.8821 | Mhz
0.98526 |  | Dot Clock
8007168
[5 empty] | 8.0072 | Mhz
[5 empty] | 1.0009 |  | Dot Clock

## Cycles
Resolution | 512
Scanlines | 312
Width | 320
Height | 256
Bytes per Pixel | 3
Pixels per cycle | 8
PAL Refresh Rate | 50.125 | Hz
Buffer Size | 245760 | bytes
Cycles per scanline | 64 | Cycles
Cycles per frame | 19968 | Cycles
H Blank Px | 192 | Pixels
H Blank Left | 96 | Pixels
H Blank Right | 96 | Pixels
H Blank Cycles | 24 | Cycles
H Blank Start | 52 | Cycles
H Blank Cycles Left | 12 | Cycles
H Blank Cycles Right | 12 | Cycles
V Blank Scanlines | 56 | Scanlines
V Blank Cycles | 3584 | Cycles
V Blank Top | 28 | Scanlines
V Blank Bottom | 28 | Scanlines
V Blank Start | 18164 | Cycles
V Blank Lower Cycles | 1804 | Cycles
V Blank Upper Cycles | 1780 | Cycles
Row 0 Copy | 12 | Scanline Cycles
Gpu Rate | 1000896
| 1.0009 | Mhz | 9.991e-07
|  |  | 999.1048 | Nanoseconds
Cpu Rate | 8 | x
Cpu per frame | 159744 | Cycles | 1.2489e-07
|  |  | 124.8881 | Nano seconds
| 8007168 | Hz
| 8.0072 | Mhz

## Scanline Cycles
|  |  |  | Signals | [5 empty] | Bus + Memory
Clock | Visible Cycle | Scanline Cycle | Visible Bus Cycle | DMA | HBLANK | RESET | Y | W | CTKS | Tile Ram |  | Sprite Ram |  | SHARED BUS/VIDEO RAM ACCESS+ |  |  |  | Tile Decoder |  |  |  | Sprite Coprocessor |  |  |  | Main Graphics |  |  |  | Sprite 0 |  | … | Sprite 7 |  |  | Sprite Tile Sort | Mux
[10 empty] | 0 | 1 | 0 | 1 | 0 |  | 1 |  | Phase 0 |  | Phase 1 |  | Phase 0 |  | Phase 1 |  | IDLE | ROW=7 | ROW<7 | IDLE | ROW=7 | ROW<7 |  | IDLE | ROW=7 | ROW<7
[14 empty] | A | B | A | B | A | B | A | B | Left-Edge | Right-Edge | Left-Edge | Right-Edge
1804 + (Y * 64) + 0 |  | 0 |  | 0 | 1 | 0 | 1 | 1, 0 | S,S |  |  |  |  | Set S Counter to $790 |  | Clock S For Sprite Data[0].Lo | Clock S For Sprite Data[0].Hi | [6 empty] | Clock S Receive Sprite Data[0].Lo | Clock S Receive Sprite Data[0].Hi
1804 + (Y * 64) + 1 |  | 1 |  | 0 | 1 | 0 | 0 | 0 | S, S |  |  | Fetch Sprite [0]..[0..1] | Fetch Sprite [0]..[2..3] | Clock S For Sprite Data[1].Lo | Clock S For Sprite Data[1].Hi | Clock S For Sprite Data[2].Lo | Clock S For Sprite Data[2].Hi |  |  |  |  | Clock S Receive Sprite Data[1].Lo | Clock S Receive Sprite Data[1].Hi | Clock S Receive Sprite Data[2].Lo | Clock S Receive Sprite Data[2].Hi
1804 + (Y * 64) + 2 |  | 2 |  | 0 | 1 | 0 | 0 | 0 | S,S |  |  | Fetch Sprite [1]..[0..1] | Fetch Sprite [1]..[2..3] | Clock S For Sprite Data[3].Lo | Clock S For Sprite Data[3].Hi | Clock S For Sprite Data[4].Lo | Clock S For Sprite Data[4].Hi |  |  |  |  | Clock S Receive Sprite Data[3].Lo | Clock S Receive Sprite Data[3].Hi | Clock S Receive Sprite Data[4].Lo | Clock S Receive Sprite Data[4].Hi
1804 + (Y * 64) + 3 |  | 3 |  | 0 | 1 | 0 | 0 | 0 | S,S |  |  | Fetch Sprite [2]..[0..1] | Fetch Sprite [2]..[2..3] | Clock S For Sprite Data[5].Lo | Clock S For Sprite Data[5].Hi | Clock S For Sprite Data[6].Lo | Clock S For Sprite Data[6].Hi |  |  |  |  | Clock S Receive Sprite Data[5].Lo | Clock S Receive Sprite Data[5].Hi | Clock S Receive Sprite Data[6].Lo | Clock S Receive Sprite Data[6].Hi
1804 + (Y * 64) + 4 |  | 4 |  | 0 | 1 | 0 | 0 | 0 | S,S |  |  | Fetch Sprite [3]..[0..1] | Fetch Sprite [3]..[2..3] | Clock S For Sprite Data[7].Lo | Clock S For Sprite Data[7].Hi | Set C Counter to $780 | [5 empty] | Clock S Receive Sprite Data[7].Lo | Clock S Receive Sprite Data[7].Hi | TODO | TODO
1804 + (Y * 64) + 5 |  | 5 |  | 0 | 1 | 0 | 0 | 0, 1 | S,S |  |  | Fetch Sprite [4]..[0..1] | Fetch Sprite [4]..[2..3] | Clock C for [GFX_FLAGS,GFX_SCREEN0_FLAGS] | Clock C for [GFX_SCREEN0_SCROLL,GFX_SCREEN0_PALETTE] | Clock C for [GFX_SCREEN1_FLAGS,GFX_SCREEN1_SCROLL] | Clock C for [GFX_SCREEN1_PALETTE,GARBAGE] |  |  |  |  | TODO | TODO | TODO | TODO | [12 empty] | 256 | Bytes per tiles
1804 + (Y * 64) + 6 |  | 6 |  | 0 | 1 | 0 | 0 | 0 | S,S |  |  | Fetch Sprite [5]..[0..1] | Fetch Sprite [5]..[2..3] | [8 empty] | SPRITE REJECTION [0] |  | SPRITE REJECTION [1] | [13 empty] | 24 | Bytes per sprite
1804 + (Y * 64) + 7 |  | 7 |  | 0 | 1 | 0 | 0 | 0 | S,S |  |  | Fetch Sprite [6]..[0..1] | Fetch Sprite [6]..[2..3] | [8 empty] | SPRITE REJECTION [2] |  | SPRITE REJECTION [3] | [13 empty] | 280 | Cache/Access
1804 + (Y * 64) + 8 |  | 8 |  | 0 | 1 | 0 | 0 | 0 | S,S |  |  | Fetch Sprite [7]..[0..1] | Fetch Sprite [7]..[2..3] | [8 empty] | SPRITE REJECTION [4] |  | SPRITE REJECTION [5]
1804 + (Y * 64) + 9 |  | 9 |  | 0 | 1 | 0 | 0 | 0 | S | [12 empty] | SPRITE REJECTION [8] |  | SPRITE REJECTION [7] | [13 empty] | 23.3333
1804 + (Y * 64) + 10 |  | 10 |  | 0 | 1 | 0 | 0 | 1, 0 | C, C, S |  |  |  |  | Set C Counter to REG_SCREENn | [7 empty] | TODO | TODO | TODO | TODO
1804 + (Y * 64) + 11 |  | 11 | P | 0 | 1 | 0 | 0 | 1, 0 | T, K, S |  |  |  |  | Set K Counter to REG_SCREENn + $500 |  | Clock C for Row [0..1] |  |  |  | Receive Char for Row [0..1]
1804 + (Y * 64) + 12 | 0 | 12 | A | 0 | 0 | 0 | 0 | 0 | K, T, C, S | Fetch Tile [0][0..1] |  |  | a | Clock K for Row [0..3] | Receive Tile [0][0..1] |  | Receive Sprite Row [0][0..1] | Fetch Tile [0][0..1] | Send Tile [0][0..1] | [7 empty] | Emit Row 0
1804 + (Y * 64) + 13 | 1 | 13 | B | 0 | 0 | 0 | 0 | 0 | T, S | Fetch Tile [1][0..1] |  |  | b |  | Receive Tile [1][0..1] | Clock C for Row [2..3] | Receive Sprite Row [1][0..1] | Fetch Tile [1][0..1] | Send Tile [1][0..1] | Receive Char for Row [2..3] | [6 empty] | Emit Row 1
1804 + (Y * 64) + 14 | 2 | 14 | C | 0 | 0 | 0 | 0 | 0 | T, C, S | Fetch Tile [2][0..1] |  |  | c |  | Receive Tile [2][0..1] |  | Receive Sprite Row [2][0..1] | Fetch Tile [2][0..1] | Send Tile [2][0..1] | [7 empty] | Emit Row 2
1804 + (Y * 64) + 15 | 3 | 15 | D | 0 | 0 | 0 | 0 | 0 | S | Fetch Tile [3][0..1] |  |  | d |  | Receive Tile [3][0..1] | Clock C for Row [4..5] | Receive Sprite Row [3][0..1] | Fetch Tile [3][0..1] | Send Tile [3][0..1] | Receive Char for Row [4..5] | [6 empty] | Emit Row 3
1804 + (Y * 64) + 16 | 4 | 16 | A | 0 | 0 | 0 | 0 | 0 | K, T, C, S | Fetch Tile [4][0..1] |  |  |  | Clock K for Row [4..7] | Receive Tile [4][0..1] |  | Receive Sprite Row [4][0..1] | Fetch Tile [4][0..1] | Send Tile [4][0..1] | [7 empty] | Emit Row 4
1804 + (Y * 64) + 17 | 5 | 17 | B | 0 | 0 | 0 | 0 | 0 | S | Fetch Tile [5][0..1] |  |  |  |  | Receive Tile [5][0..1] | Clock C for Row [6..7] | Receive Sprite Row [5][0..1] | Fetch Tile [5][0..1] | Send Tile [5][0..1] | Receive Char for Row [6..7] | [6 empty] | Emit Row 5
1804 + (Y * 64) + 18 | 6 | 18 | C | 0 | 0 | 0 | 0 | 0 | T, C, S | Fetch Tile [6][0..1] |  |  |  |  | Receive Tile [6][0..1] |  | Receive Sprite Row [6][0..1] | Fetch Tile [6][0..1] | Send Tile [6][0..1] | [7 empty] | Emit Row 6
1804 + (Y * 64) + 19 | 7 | 19 | D | 0 | 0 | 0 | 0 | 0 | S | Fetch Tile [7][0..1] |  |  |  |  | Receive Tile [7][0..1] | Clock C for Row [8..9] | Receive Sprite Row [7][0..1] | Fetch Tile [7][0..1] | Send Tile [7][0..1] | Receive Char for Row [8..9] | [6 empty] | Emit Row 7
1804 + (Y * 64) + 20 | 8 | 20 | A | 0 | 0 | 0 | 0 | 0 | K, T, C, S | Fetch Tile [8][0..1] |  |  |  | Clock K for Row [8..11] | Receive Tile [8][0..1] |  | Receive Sprite Row [8][0..1] | Fetch Tile [8][0..1] | Send Tile [8][0..1] | [7 empty] | Emit Row 8
1804 + (Y * 64) + 21 | 9 | 21 | B | 0 | 0 | 0 | 0 | 0 | S | Fetch Tile [9][0..1] |  |  |  |  | Receive Tile [9][0..1] | Clock C for Row [10..11] | Receive Sprite Row [9][0..1] | Fetch Tile [9][0..1] | Send Tile [9][0..1] | Receive Char for Row [10..11] | [6 empty] | Emit Row 9
1804 + (Y * 64) + 22 | 10 | 22 | C | 0 | 0 | 0 | 0 | 0 | T, C, S | Fetch Tile [10][0..1] |  |  |  |  | Receive Tile [10][0..1] |  | Receive Sprite Row [10][0..1] | Fetch Tile [10][0..1] | Send Tile [10][0..1] | [7 empty] | Emit Row 10
1804 + (Y * 64) + 23 | 11 | 23 | D | 0 | 0 | 0 | 0 | 0 | S | Fetch Tile [11][0..1] |  |  |  |  | Receive Tile [11][0..1] | Clock C for Row [12..13] | Receive Sprite Row [11][0..1] | Fetch Tile [11][0..1] | Send Tile [11][0..1] | Receive Char for Row [12..13] | [6 empty] | Emit Row 11
1804 + (Y * 64) + 24 | 12 | 24 | A | 0 | 0 | 0 | 0 | 0 | K, T, C, S | Fetch Tile [12][0..1] |  |  |  | Clock K for Row [12..15] | Receive Tile [12][0..1] |  | Receive Sprite Row [12][0..1] | Fetch Tile [12][0..1] | Send Tile [12][0..1] | [7 empty] | Emit Row 12
1804 + (Y * 64) + 25 | 13 | 25 | B | 0 | 0 | 0 | 0 | 0 | S | Fetch Tile [13][0..1] |  |  |  |  | Receive Tile [13][0..1] | Clock C for Row [14..15] | Receive Sprite Row [13][0..1] | Fetch Tile [13][0..1] | Send Tile [13][0..1] | Receive Char for Row [14..15] | [6 empty] | Emit Row 13
1804 + (Y * 64) + 26 | 14 | 26 | C | 0 | 0 | 0 | 0 | 0 | T, C, S | Fetch Tile [14][0..1] |  |  |  |  | Receive Tile [14][0..1] |  | Receive Sprite Row [14][0..1] | Fetch Tile [14][0..1] | Send Tile [14][0..1] | [7 empty] | Emit Row 14
1804 + (Y * 64) + 27 | 15 | 27 | D | 0 | 0 | 0 | 0 | 0 | S | Fetch Tile [15][0..1] |  |  |  |  | Receive Tile [15][0..1] | Clock C for Row [16..17] | Receive Sprite Row [15][0..1] | Fetch Tile [15][0..1] | Send Tile [15][0..1] | Receive Char for Row [16..17] | [6 empty] | Emit Row 15
1804 + (Y * 64) + 28 | 16 | 28 | A | 0 | 0 | 0 | 0 | 0 | K, T, C, S | Fetch Tile [16][0..1] |  |  |  | Clock K for Row [16..19] | Receive Tile [16][0..1] |  | Receive Sprite Row [16][0..1] | Fetch Tile [16][0..1] | Send Tile [16][0..1] | [7 empty] | Emit Row 16
1804 + (Y * 64) + 29 | 17 | 29 | B | 0 | 0 | 0 | 0 | 0 | S | Fetch Tile [17][0..1] |  |  |  |  | Receive Tile [17][0..1] | Clock C for Row [18..19] | Receive Sprite Row [17][0..1] | Fetch Tile [17][0..1] | Send Tile [17][0..1] | Receive Char for Row [18..19] | [6 empty] | Emit Row 17
1804 + (Y * 64) + 30 | 18 | 30 | C | 0 | 0 | 0 | 0 | 0 | T, C, S | Fetch Tile [18][0..1] |  |  |  |  | Receive Tile [18][0..1] |  | Receive Sprite Row [18][0..1] | Fetch Tile [18][0..1] | Send Tile [18][0..1] | [7 empty] | Emit Row 18
1804 + (Y * 64) + 31 | 19 | 31 | D | 0 | 0 | 0 | 0 | 0 | S | Fetch Tile [19][0..1] |  |  |  |  | Receive Tile [19][0..1] | Clock C for Row [20..21] | Receive Sprite Row [19][0..1] | Fetch Tile [19][0..1] | Send Tile [19][0..1] | Receive Char for Row [20..21] | [6 empty] | Emit Row 19
1804 + (Y * 64) + 32 | 20 | 32 | A | 0 | 0 | 0 | 0 | 0 | K, T, C, S | Fetch Tile [20][0..1] |  |  |  | Clock K for Row [20..23] | Receive Tile [20][0..1] |  | Receive Sprite Row [20][0..1] | Fetch Tile [20][0..1] | Send Tile [20][0..1] | [7 empty] | Emit Row 20
1804 + (Y * 64) + 33 | 21 | 33 | B | 0 | 0 | 0 | 0 | 0 | S | Fetch Tile [21][0..1] |  |  |  |  | Receive Tile [21][0..1] | Clock C for Row [22..23] | Receive Sprite Row [21][0..1] | Fetch Tile [21][0..1] | Send Tile [21][0..1] | Receive Char for Row [22..23] | [6 empty] | Emit Row 21
1804 + (Y * 64) + 34 | 22 | 34 | C | 0 | 0 | 0 | 0 | 0 | T, C, S | Fetch Tile [22][0..1] |  |  |  |  | Receive Tile [22][0..1] |  | Receive Sprite Row [22][0..1] | Fetch Tile [22][0..1] | Send Tile [22][0..1] | [7 empty] | Emit Row 22
1804 + (Y * 64) + 35 | 23 | 35 | D | 0 | 0 | 0 | 0 | 0 | S | Fetch Tile [23][0..1] |  |  |  |  | Receive Tile [23][0..1] | Clock C for Row [24..25] | Receive Sprite Row [23][0..1] | Fetch Tile [23][0..1] | Send Tile [23][0..1] | Receive Char for Row [24..25] | [6 empty] | Emit Row 23
1804 + (Y * 64) + 36 | 24 | 36 | A | 0 | 0 | 0 | 0 | 0 | K, T, C, S | Fetch Tile [24][0..1] |  |  |  | Clock K for Row [24..27] | Receive Tile [24][0..1] |  | Receive Sprite Row [24][0..1] | Fetch Tile [24][0..1] | Send Tile [24][0..1] | [7 empty] | Emit Row 24
1804 + (Y * 64) + 37 | 25 | 37 | B | 0 | 0 | 0 | 0 | 0 | S | Fetch Tile [25][0..1] |  |  |  |  | Receive Tile [25][0..1] | Clock C for Row [26..27] | Receive Sprite Row [25][0..1] | Fetch Tile [25][0..1] | Send Tile [25][0..1] | Receive Char for Row [26..27] | [6 empty] | Emit Row 25
1804 + (Y * 64) + 38 | 26 | 38 | C | 0 | 0 | 0 | 0 | 0 | K, T, C, S | Fetch Tile [26][0..1] |  |  |  |  | Receive Tile [26][0..1] |  | Receive Sprite Row [26][0..1] | Fetch Tile [26][0..1] | Send Tile [26][0..1] | [7 empty] | Emit Row 26
1804 + (Y * 64) + 39 | 27 | 39 | D | 0 | 0 | 0 | 0 | 0 | S | Fetch Tile [27][0..1] |  |  |  |  | Receive Tile [27][0..1] | Clock C for Row [28..29] | Receive Sprite Row [27][0..1] | Fetch Tile [27][0..1] | Send Tile [27][0..1] | Receive Char for Row [28..29] | [6 empty] | Emit Row 27
1804 + (Y * 64) + 40 | 28 | 40 | A | 0 | 0 | 0 | 0 | 0 | T, C, S | Fetch Tile [28][0..1] |  |  |  | Clock K for Row [28..31] | Receive Tile [28][0..1] |  | Receive Sprite Row [28][0..1] | Fetch Tile [28][0..1] | Send Tile [28][0..1] | [7 empty] | Emit Row 28
1804 + (Y * 64) + 41 | 29 | 41 | B | 0 | 0 | 0 | 0 | 0 | S | Fetch Tile [29][0..1] |  |  |  |  | Receive Tile [29][0..1] | Clock C for Row [30..31] | Receive Sprite Row [29][0..1] | Fetch Tile [29][0..1] | Send Tile [29][0..1] | Receive Char for Row [30..31] | [6 empty] | Emit Row 29
1804 + (Y * 64) + 42 | 30 | 42 | C | 0 | 0 | 0 | 0 | 0 | K, T, C, S | Fetch Tile [30][0..1] |  |  |  |  | Receive Tile [30][0..1] |  | Receive Sprite Row [30][0..1] | Fetch Tile [30][0..1] | Send Tile [30][0..1] | [7 empty] | Emit Row 30
1804 + (Y * 64) + 43 | 31 | 43 | D | 0 | 0 | 0 | 0 | 0 | S | Fetch Tile [31][0..1] |  |  |  |  | Receive Tile [31][0..1] | Clock C for Row [32..33] | Receive Sprite Row [31][0..1] | Fetch Tile [31][0..1] | Send Tile [31][0..1] | Receive Char for Row [32..33] | [6 empty] | Emit Row 31
1804 + (Y * 64) + 44 | 32 | 44 | A | 0 | 0 | 0 | 0 | 0 | T, C, S | Fetch Tile [32][0..1] |  |  |  | Clock K for Row [32..35] | Receive Tile [32][0..1] |  | Receive Sprite Row [32][0..1] | Fetch Tile [32][0..1] | Send Tile [32][0..1] | [7 empty] | Emit Row 32
1804 + (Y * 64) + 45 | 33 | 45 | B | 0 | 0 | 0 | 0 | 0 | S | Fetch Tile [33][0..1] |  |  |  |  | Receive Tile [33][0..1] | Clock C for Row [34..35] | Receive Sprite Row [33][0..1] | Fetch Tile [33][0..1] | Send Tile [33][0..1] | Receive Char for Row [34..35] | [6 empty] | Emit Row 33
1804 + (Y * 64) + 46 | 34 | 46 | C | 0 | 0 | 0 | 0 | 0 | K, T, C, S | Fetch Tile [34][0..1] |  |  |  |  | Receive Tile [34][0..1] |  | Receive Sprite Row [34][0..1] | Fetch Tile [34][0..1] | Send Tile [34][0..1] | [7 empty] | Emit Row 34
1804 + (Y * 64) + 47 | 35 | 47 | D | 0 | 0 | 0 | 0 | 0 | S | Fetch Tile [35][0..1] |  |  |  |  | Receive Tile [35][0..1] | Clock C for Row [36..37] | Receive Sprite Row [35][0..1] | Fetch Tile [35][0..1] | Send Tile [35][0..1] | Receive Char for Row [36..37] | [6 empty] | Emit Row 35
1804 + (Y * 64) + 48 | 36 | 48 | A | 0 | 0 | 0 | 0 | 0 | T, C, S | Fetch Tile [36][0..1] |  |  |  | Clock K for Row [36..39] | Receive Tile [36][0..1] |  | Receive Sprite Row [36][0..1] | Fetch Tile [36][0..1] | Send Tile [36][0..1] | [7 empty] | Emit Row 36
1804 + (Y * 64) + 49 | 37 | 49 | B | 0 | 0 | 0 | 0 | 0 | S | Fetch Tile [37][0..1] |  |  |  |  | Receive Tile [37][0..1] | Clock C for Row [38..39] | Receive Sprite Row [37][0..1] | Fetch Tile [37][0..1] | Send Tile [37][0..1] | Receive Char for Row [38..39] | [6 empty] | Emit Row 37
1804 + (Y * 64) + 50 | 38 | 50 | C | 0 | 0 | 0 | 0 | 0 | K, T, C, S | Fetch Tile [38][0..1] |  |  |  |  | Receive Tile [38][0..1] |  | Receive Sprite Row [38][0..1] | Fetch Tile [38][0..1] | Send Tile [38][0..1] | [7 empty] | Emit Row 38
1804 + (Y * 64) + 51 | 39 | 51 | D | 0 | 0 | 0 | 0 | 0 | S | Fetch Tile [39][0..1] |  |  |  |  | Receive Tile [39][0..1] |  | Receive Sprite Row [39][0..1] | Fetch Tile [39][0..1] | Send Tile [39][0..1] | Receive Char for Row [..1] | [6 empty] | Emit Row 39
1804 + (Y * 64) + 52 |  | 52 |  | 1 | 1 | 1 | 0 | ? | 0 | Main Bus |  | Main Bus | Main Bus | [13 empty] | ROW = 0 | ROW += 1
1804 + (Y * 64) + 53 |  | 53 |  | 1 | 1 | 1 | 0 | ? | 0 | Main Bus |  | Main Bus | Main Bus
1804 + (Y * 64) + 54 |  | 54 |  | 1 | 1 | 1 | 0 | ? | 0 | Main Bus |  | Main Bus | Main Bus
1804 + (Y * 64) + 55 |  | 55 |  | 1 | 1 | 1 | 0 | ? | 0 | Main Bus |  | Main Bus | Main Bus
1804 + (Y * 64) + 56 |  | 56 |  | 1 | 1 | 1 | 0 | ? | 0 | Main Bus |  | Main Bus | Main Bus
1804 + (Y * 64) + 57 |  | 57 |  | 1 | 1 | 1 | 0 | ? | 0 | Main Bus |  | Main Bus | Main Bus
1804 + (Y * 64) + 58 |  | 58 |  | 1 | 1 | 1 | 0 | ? | 0 | Main Bus |  | Main Bus | Main Bus
1804 + (Y * 64) + 59 |  | 59 |  | 1 | 1 | 1 | 0 | ? | 0 | Main Bus |  | Main Bus | Main Bus
1804 + (Y * 64) + 60 |  | 60 |  | 1 | 1 | 1 | 0 | ? | 0 | Main Bus |  | Main Bus | Main Bus
1804 + (Y * 64) + 61 |  | 61 |  | 1 | 1 | 1 | 0 | ? | 0 | Main Bus |  | Main Bus | Main Bus
1804 + (Y * 64) + 62 |  | 62 |  | 1 | 1 | 1 | 0 | ? | 0 | Main Bus |  | Main Bus | Main Bus
1804 + (Y * 64) + 63 |  | 63 |  | 1 | 1 | 1 | 0 | ? | 0 | Main Bus |  | Main Bus | Main Bus
V-Blank Start
18164 |  |  |  | 1 | 0 | 1 | 1 | ? | T, S |  |  | Main Bus | Main Bus
FAST RAM/TILE RAM will transfer a word at a time.
Video Ram Is actually calling the fetch, but Tile Ram receives it (as they share the same data bus)
Tile generator then emits the two character lines (16-bits) on the same data line (in early phase 1) - late phase 1 (captures it)
Sprite Coprocessor and Tile decoder have two resets
- Soft Reset (R=1, Y=0, just resets the scanline. Y registers are preserved)
- Hard Reset (Y=1, R=1, full reset. Y registers reset to 0) (Done at Vblank)
Character
Tile
Colour (and Sprites)

## Sheet1
Char | Col
Char | Col

## Graphics Memory Layout
0 | 1 | 2 | 3 | 4 | 5 | 6 | 7
Tile 0 | Colour 01 | Tile 1 | Colour 12

## Fetch Cycles Possibilities 2
Ram can fetch 8-bytes at a time
Ram |  | Emit
0 | 1

## Fetch Cycle Possibilities
-1 | -1
0 | 1 |  |  | 4 Byte Fetch
Char 01
0 | 0 | 1 | 1 | 2 | 2 | 3 | 3
1 | 0 | 0 | 1 | 1 | 0 | 0 | 1
Colour 0123 | Splat 0 | Splat 1 | Char 23 | Splat 2 |  | Splat 3 | Char 45
4 | 4 | 5 | 5 | 6 | 6 | 7 | 7
1 | 0 | 0 | 1 | 1 | 0 | 0 | 1
Colour 4567 | Splat 4 | Splat 5 | Char 67 | Splat 6 |  | Splat 7 | Char 89
8 | 8 | 9 | 9 | A | A | B | B
1 | 0 | 0 | 1 | 1 | 0 | 0 | 1
Colour 89AB | Splat 8 | Splat 9 | Char AB | Splat A |  | Splat B | Char CD
C | C | D | D | E | E | F | F
1 | 0 | 0 | 1 | 1 | 0 | 0 | 1
Colour CDEF | Splat C | Splat D | Char EF | Splat E |  | Splat F | Char F10
-1 | -1
0 | 1 |  |  | 3 Byte Fetch
Char 01
0 | 0 | 1 | 1 | 2 | 2 | 3 | 3
1 | 0 | 0 | 1 | 1 | 0 | 0 | 1
Colour 01 | Splat 0 | Splat 1 | Char 23 | Colour 23 | Splat 2 | Splat 3 | Char 45
4 | 4 | 5 | 5 | 6 | 6 | 7 | 7
1 | 0 | 0 | 1 | 1 | 0 | 0 | 1
Colour 45 | Splat 4 | Splat 5 | Char 67 | Color 67 | Splat 6 | Splat 7 | Char 89
8 | 8 | 9 | 9 | A | A | B | B
1 | 0 | 0 | 1 | 1 | 0 | 0 | 1
Colour 89 | Splat 8 | Splat 9 | Char AB | Colour AB | Splat A | Splat B | Char CD
C | C | D | D | E | E | F | F
1 | 0 | 0 | 1 | 1 | 0 | 0 | 1
Colour CD | Splat C | Splat D | Char EF | Colour EF | Splat E | Splat F | Char F10