## Addresses
Start Address |  | End Address |  | Bank | Usage
Dec | Hex | Dec | Hex
0 | $0000 | 4095 | $0FFF |  | ROM/Later Program | Program
4096 | $1000 | 8191 | $1FFF |  | Program | Program
8192 | $2000 | 12287 | $2FFF |  | Program | Program
12288 | $3000 | 16383 | $3FFF |  | Program | Program
16384 | $4000 | 20479 | $4FFF |  | Chip Ram | Chip
20480 | $5000 | 24575 | $5FFF |  | GPU Registers/Objects | Chip
24576 | $6000 | 28671 | $6FFF |  | Audio Registers | Chip
28672 | $7000 | 32767 | $7FFF |  | IO Registers | Chip
32768 | $8000 | 36863 | $8FFF | 0 | Graphics and Shared | Shared
36864 | $9000 | 40959 | $9FFF | 1 | Graphics and Shared | Shared
40960 | $A000 | 45055 | $AFFF | 2 | Graphics and Shared | Shared
45056 | $B000 | 49151 | $BFFF | 3 | Graphics and Shared | Shared
49152 | $C000 | 53247 | $CFFF | 4 | Graphics and Shared | Shared
53248 | $D000 | 57343 | $DFFF | 5 | Graphics and Shared | Shared
57344 | $E000 | 61439 | $EFFF | 6 | Graphics and Shared
61440 | $F000 | 65535 | $FFFF | 7 | Graphics and Shared

## AddressesIdea2
Start Address |  | Len |  | End Address |  | Bank | Usage | Type | Size | KB
Dec | Hex | Dec | Hex | Dec | Hex
0 | $0000 | 512 | 200 | 511 | $01FF | R | Mapped Registers | Chip | 512 | 0.5
512 | $0200 | 3584 | E00 | 4095 | $0FFF | T | Temp/Shared Variables | Var | 3584 | 3.5
4096 | $1000 | 4096 | 1000 | 8191 | $1FFF | P | Bootloader puts program here | Program
8192 | $2000 | 4096 | 1000 | 12287 | $2FFF | P | Bootloader puts program here | Program
12288 | $3000 | 4096 | 1000 | 16383 | $3FFF | P | Bootloader puts program here | Program
16384 | $4000 | 4096 | 1000 | 20479 | $4FFF | P | Bootloader puts program here | Program
20480 | $5000 | 4096 | 1000 | 24575 | $5FFF | P | Bootloader puts program here | Program
24576 | $6000 | 4096 | 1000 | 28671 | $6FFF | P | Bootloader puts program here | Program
28672 | $7000 | 4096 | 1000 | 32767 | $7FFF | P | Bootloader puts program here | Program | 28672 | 28 |  | 10240 | Screen Size
32768 | $8000 | 4096 | 1000 | 36863 | $8FFF | 0 | Graphics/Shared | Shared |  |  | 8000 | 32768 | 0
36864 | $9000 | 4096 | 1000 | 40959 | $9FFF | 1 | Graphics/Shared | Shared |  |  | A800 | 43008 | 1
40960 | $A000 | 4096 | 1000 | 45055 | $AFFF | 2 | Graphics/Shared | Shared |  |  | D000 | 53248 | 2
45056 | $B000 | 4096 | 1000 | 49151 | $BFFF | 3 | Graphics/Shared | Shared |  |  | F800 | 63488 | 3
49152 | $C000 | 4096 | 1000 | 53247 | $CFFF | 4 | Graphics/Shared | Shared
53248 | $D000 | 4096 | 1000 | 57343 | $DFFF | 5 | Graphics/Shared | Shared
57344 | $E000 | 4096 | 1000 | 61439 | $EFFF | 6 | Graphics/Shared | Shared
61440 | $F000 | 4096 | 1000 | 65535 | $FFFF | 7 | Graphics/Shared | Shared | 32768 | 32

## Uses
| 323 |  |  | 384
Stack | 256
MMUBank | 1
MMUReg | 8
Rand | 1
GfxPlanes | 1
Colours | 15
Scanline | 1
PlaneTypes | 4
framenum | 1
scanline | 1
second | 1 | GFXTiles | 2048
counters | 1 | GraphicsMem | 40960
GFXReg | 8
FPYRegs | 8
InterruptTable | 16

## Graphics
W | 320 |  | Max Tiles | 256
H | 256 |  | BPT | 8
PPB | 8
PlaneSize | 10240 | 2800 | TilesSize | 2048 | 800
|  |  | TileSize | 8
Plane 0 | 32768 | 8000 | TileMap | 320 | 40
Plane 1 | 36864 | 9000 |  | 256 | 32
Plane 2 | 40960 | A000 | BPT |  | 8
Plane 3 | 45056 | B000 |  |  | 10240 | 2800
Per Row | 40 | 64

## Tiles
Start | 33 |  | Size | 8
Num | 91
StartBytes | 33 | 21
TileStart | 2048
GpuMem | 20480 | 5000
TileAbsStart | 22528 | 5800
TileDst | 22561 | 5821
TileLen | 728 | 2D8

## Software MMU Calculator
|  |  |  | Register Configuration |  | Page Size | 512
| Begin | End | Target | MMU_MAPn_SRC_LOWER | 20
$ | 4000 | 6800 | 18000 | MMU_MAPn_SRC_UPPER | 34 | Chip | 32 | $8000
| 16384 | 26624 | 98304 | MMU_MAPn_TARGET | C0 | Shared | 64 | $10000
[7 empty] | 96 | $18000
| TEST |  |  |  |  | Constants | 10240 | $2800 | Plane Size
|  |  | Virtual |  | Real |  | 40960 | $A000 | Total Graphics Size
|  | $ | 391 | $ | 0 |  | 32768 | $8000 | Plane Start
|  |  | 913 |  | 0 |  | 256 | $100 | Stack Start
0

## Real Mode
Real Mode is addressing when the virtual memory isn't on
In real mode, only the chip ram and ROM is accessible.
The GPU has direct access to the fast ram, but the CPU does not - it goes through the MMU. |  |  |  | Real Addressing
| Chip Ram starts at 0 and ends at 8000 |  |  | Chip | 16 | 0 | 4000
| Rom starts at 8000. |  |  | Rom | 4 | 8000 | FFFF | (Repeats over and over)
Anything after the ROM returns FEFE
Not accessible directly via CPU
|  |  |  | Fast | 65536 | KB
|  |  |  | $ | 10000 | KB
|  | PLANE_SIZE | 10240
|  |  | 2800 |  | 0 | 55296 | D800 | 65535 | FFFF | 70 | 79
|  |  | 40960 |  | 1 | 45056 | B000 | 55295 | D7FF | 60 | 69
[5 empty] | 2 | 34816 | 8800 | 45055 | AFFF | 50 | 59
[5 empty] | 3 | 24576 | 6000 | 34815 | 87FF | 40 | 49

## Virtual Mode
In virtual mode, all of the ram is accessible through page addressing. The ROM is not accessible (so has to be copied)
16 | 81920 | Accessable RAM
64
| 1024 | Page Size |  |  | 10240 | Plane Size |  | 40960
[5 empty] | 10 | Pages |  | 40960 | A000
| 80 | Number of Pages | [5 empty] | GPU Begin | 40960
[8 empty] | GPU End | 81920
8000
|  |  | Test | 512 | 0
[5 empty] | Page |  | Real
|  | Virtual Addresses Common |  | 0 | 0 | Registers | 0 |  |  | 16-bit Page Finder |  |  | Fast Page Finder
|  |  |  | 400 | 1 | (Rom Copy) | 400 |  |  |  | 16-bit address | Page |  | Fast Address | Page
|  |  |  | 800 | 2 | (Rom Copy) | 800 |  |  | $ | E000 | 38 | $ | E000 | 48
|  |  |  | C00 | 3 | Program Start | C00 Onwards |  |  |  | 57344 | 56 |  | 73728 | 72
|  |  |  | 6000 | 24 | GPU Plane 1 (Default) | E000
|  |  |  | 8800 | 34 | GPU Plane 1 (Default)
|  |  |  | B000 | 44 | GPU Plane 1 (Default)
|  |  |  | D800 | 54 | GPU Plane 1 (Default)
|  |  |  | 10000 | 64 | End