## 8-Bit Opcodes
Nop
Push
Pop
Return
Load
Store
Copy
Set
Add
Sub
Mul
Div
Mod
Neg
Inc
Dec
Cmp
CmpBit
And
Or
Xor
Not
ShiftLeft
ShiftRight
JmpT
Jmp
JmpEq
JmpNeq
JmpGt
JmpLt
JmpZ
JmpNZ
JmpC
H
RJmpEq
RJmpNeq
RJmpGt
RJmpLt
RJmpZ
RJmpNZ
RJmpC
CallT
CallEq
CallNeq
CallGt
CallLt
CallZ
CallNZ
CallC
Int
Resume
Clc
Sec
dbr
dba
dbb
sti
rti

## 16-Bit Instructions
Number | Instruction | 0 | 1 | 2 | 3 | 4 | 5 | 6 | 7 | 8 | 9 | A | B | C | D | E | F | Comment | Type | Memory Fetches | Cycles | Size
|  | 32 | 16 | 8 | 4 | 2 | 1 | Sub Instruction |  | Param A |  |  |  | Param B
0 | Push | 0 | 0 | 0 | 0 | 0 | 0
|  | 6: 0; 7: 0 |  |  | Src Register |  |  |  | Push Register | W | 1 |  | 2
|  | 6: 0; 7: 1 | [6 empty] | Push Immeditate Word | W | 2 |  | 4
|  | 6: 1; 7: 0 | [6 empty] | Push Immeditate Byte (as Word) | B | 2 |  | 4
1 | Pop | 0 | 0 | 0 | 0 | 0 | 1
|  | 6: 0; 7: 0; 8: Register | [6 empty] | Pop Word into Register | W | 1 |  | 2
|  | 6: 0; 7: 1; 8: Register | [6 empty] | Pop Byte into Register | B | 1 |  | 2
|  | 6: 0; 7: 0 | [6 empty] | Return from Subroutine |  |  |  | 2
2 | Load | 0 | 0 | 0 | 0 | 1 | 0
|  | 6: 0; 7: 0; 8: Dst Register |  |  | Src Register |  |  |  | Load Word into Dst of Address in Src | W | 1 |  | 2
|  | 6: 0; 7: 1; 8: Dst Register | [6 empty] | Load Word into Dst from Imm Word | W | 2 |  | 4
|  | 6: 1; 7: 0; 8: Dst Register |  |  | Src Register |  |  |  | Load Byte into Dst of Address in Src | B | 1 |  | 2
|  | 6: 1; 7: 1; 8: Dst Register | [6 empty] | Load Byte into Dst from Imm Word | B | 1 |  | 4
3 | Store | 0 | 0 | 0 | 0 | 1 | 1
|  | 6: 0; 7: 0; 8: Dst Register |  |  | Src Register |  |  |  | Store Word into Dst Register of Address in Src | W | 1 |  | 2
|  | 6: 0; 7: 1; 8: Dst Register | [6 empty] | Store Word into Dst Register from Imm Word | W | 2 |  | 4
|  | 6: 1; 7: 0; 8: Dst Register |  |  | Src Register |  |  |  | Store Byte into Dst Register of Address in Src | B | 1 |  | 2
|  | 6: 1; 7: 1; 8: Dst Register | [6 empty] | Store Byte into Dst Register from Imm Word | B | 1 |  | 4
4 | Copy | 0 | 0 | 0 | 1 | 0 | 0
|  | 6: 0; 7: 0; 8: Dst Register |  |  | Src Register |  |  |  | Copy Word from Src to Dst Registers | W | 0 |  | 2
|  | 6: 0; 7: 1; 8: Dst Register |  |  | Src Register |  |  |  | Copy Byte from Src to Dst Registers | B | 0 |  | 2
5 | Set | 0 | 0 | 0 | 1 | 0 | 1
|  | 6: 0; 7: 0; 8: Dst Register | [6 empty] | Push Immeditate Word | W | 1 |  | 4
|  | 6: 0; 7: 1; 8: Dst Register | [6 empty] | Push Immeditate Byte (as Word) | B | 1 |  | 4
6 | SetFlag | 0 | 0 | 0 | 1 | 1 | 0
|  | 6: 0; 7: 0; 8: Flag | [6 empty] | Set Flag | W | 0 |  | 2
7 | ClearFlag | 0 | 0 | 0 | 1 | 1 | 1
|  | 6: 0; 7: 0; 8: Flag | [6 empty] | Clear Flag | W | 0 |  | 2
8 | Add | 0 | 0 | 1 | 0 | 0 | 0
|  | 6: 0; 7: 0; 8: Dst Register |  |  | Src Register |  |  |  | Src += Dst | W | 1 |  | 2
|  | 6: 0; 7: 1; 8: Dst Register |  |  | Src Register |  |  |  | Src += Dst (Byte) | B | 1 |  | 2
|  | 6: 1; 7: 0; 8: Dst Register | [6 empty] | Src += Imm | W | 2 |  | 4
|  | 6: 1; 7: 1; 8: Dst Register | [6 empty] | Src += Imm (Byte) | B | 2 |  | 4
9 | Sub | 0 | 0 | 1 | 0 | 0 | 1
|  | 6: 0; 7: 0; 8: Dst Register |  |  | Src Register |  |  |  | Src -= Dst | W | 1 |  | 2
|  | 6: 0; 7: 1; 8: Dst Register |  |  | Src Register |  |  |  | Src -= Dst (Byte) | B | 1 |  | 2
|  | 6: 1; 7: 0; 8: Dst Register | [6 empty] | Src -= Imm | W | 2 |  | 4
|  | 6: 1; 7: 1; 8: Dst Register | [6 empty] | Src -= Imm (Byte) | B | 2 |  | 4
8 | AddCarry | 0 | 0 | 1 | 0 | 0 | 0
|  | 6: 0; 7: 0; 8: Dst Register |  |  | Src Register |  |  |  | Src += Dst | W | 1 |  | 2
|  | 6: 0; 7: 1; 8: Dst Register |  |  | Src Register |  |  |  | Src += Dst (Byte) | B | 1 |  | 2
|  | 6: 1; 7: 0; 8: Dst Register | [6 empty] | Src += Imm | W | 2 |  | 4
|  | 6: 1; 7: 1; 8: Dst Register | [6 empty] | Src += Imm (Byte) | B | 2 |  | 4
9 | SubCarry | 0 | 0 | 1 | 0 | 0 | 1
|  | 6: 0; 7: 0; 8: Dst Register |  |  | Src Register |  |  |  | Src -= Dst | W | 1 |  | 2
|  | 6: 0; 7: 1; 8: Dst Register |  |  | Src Register |  |  |  | Src -= Dst (Byte) | B | 1 |  | 2
|  | 6: 1; 7: 0; 8: Dst Register | [6 empty] | Src -= Imm | W | 2 |  | 4
|  | 6: 1; 7: 1; 8: Dst Register | [6 empty] | Src -= Imm (Byte) | B | 2 |  | 4
10 | Add Quick | 0 | 0 | 1 | 0 | 1 | 0
|  | 6: 0; 7: 0; 8: Dst Register |  |  | 4-bit Imm |  |  |  | Dst += Imm (4-bit) | W | 0 |  | 2
|  | 6: 0; 7: 1; 8: Dst Register |  |  | 4-bit Imm |  |  |  | Dst += Imm (4-bit) (Byte) | B | 0 |  | 2
11 | Sub Quick | 0 | 0 | 1 | 0 | 1 | 1
|  | 6: 0; 7: 0; 8: Dst Register |  |  | 4-bit Imm |  |  |  | Dst -= Imm (4-bit) | W | 0 |  | 2
|  | 6: 0; 7: 1; 8: Dst Register |  |  | 4-bit Imm |  |  |  | Dst -= Imm (4-bit) (Byte) | B | 0 |  | 2
12 | Inc | 0 | 0 | 1 | 1 | 0 | 0
|  | 6: 0; 7: 0; 8: Dst Register | [6 empty] | Dst++ | W | 0 |  | 2
|  | 6: 0; 7: 1; 8: Dst Register | [6 empty] | Dst++ (Byte) | B | 0 |  | 2
13 | Dec | 0 | 0 | 1 | 1 | 0 | 1
|  | 6: 0; 7: 0; 8: Dst Register | [6 empty] | Dst-- | W | 0 |  | 2
|  | 6: 0; 7: 1; 8: Dst Register | [6 empty] | Dst-- (Byte) | B | 0 |  | 2
14 | Mul | 0 | 0 | 1 | 1 | 1 | 0
|  | 6: 0; 7: 0; 8: Dst Register |  |  | Src Register |  |  |  | Src *= Dst | W | 1 |  | 2
|  | 6: 0; 7: 1; 8: Dst Register |  |  | Src Register |  |  |  | Src *= Dst (Byte) | B | 1 |  | 2
|  | 6: 1; 7: 0; 8: Dst Register | [6 empty] | Src *= Imm | W | 2 |  | 4
|  | 6: 1; 7: 1; 8: Dst Register | [6 empty] | Src *= Imm (Byte) | B | 2 |  | 4
15 | Div | 0 | 0 | 1 | 1 | 1 | 1
|  | 6: 0; 7: 0; 8: Dst Register |  |  | Src Register |  |  |  | Src /= Dst | W | 1 |  | 2
|  | 6: 0; 7: 1; 8: Dst Register |  |  | Src Register |  |  |  | Src /= Dst (Byte) | B | 1 |  | 2
|  | 6: 1; 7: 0; 8: Dst Register | [6 empty] | Src /= Imm | W | 2 |  | 4
|  | 6: 1; 7: 1; 8: Dst Register | [6 empty] | Src /= Imm (Byte) | B | 2 |  | 4
16 | Mod | 0 | 1 | 0 | 0 | 0 | 0
|  | 6: 0; 7: 0; 8: Dst Register |  |  | Src Register |  |  |  | Src %= Dst | W | 1 |  | 2
|  | 6: 0; 7: 1; 8: Dst Register |  |  | Src Register |  |  |  | Src %= Dst (Byte) | B | 1 |  | 2
|  | 6: 1; 7: 0; 8: Dst Register | [6 empty] | Src %= Imm | W | 2 |  | 4
|  | 6: 1; 7: 1; 8: Dst Register | [6 empty] | Src %= Imm (Byte) | B | 2 |  | 4
17 | Neg | 0 | 1 | 0 | 0 | 0 | 1
|  | 6: 0; 7: 0; 8: Dst Register |  |  | Src Register |  |  |  | Dst = -Src | W | 0 |  | 2
|  | 6: 0; 7: 1; 8: Dst Register |  |  | Src Register |  |  |  | Dst = -Src (Byte) | B | 0 |  | 2
18 | And | 0 | 1 | 0 | 0 | 1 | 0
|  | 6: 0; 7: 0; 8: Dst Register |  |  | Src Register |  |  |  | Src &= Dst | W | 0 |  | 2
|  | 6: 0; 7: 1; 8: Dst Register |  |  | Src Register |  |  |  | Src &= Dst (Byte) | B | 0 |  | 2
|  | 6: 1; 7: 0; 8: Dst Register | [6 empty] | Src &= Imm | W | 1 |  | 4
|  | 6: 1; 7: 1; 8: Dst Register | [6 empty] | Src &= Imm (Byte) | B | 1 |  | 4
19 | Or | 0 | 1 | 0 | 0 | 1 | 1
|  | 6: 0; 7: 0; 8: Dst Register |  |  | Src Register |  |  |  | Src ¦= Dst | W | 0 |  | 2
|  | 6: 0; 7: 1; 8: Dst Register |  |  | Src Register |  |  |  | Src ¦= Dst (Byte) | B | 0 |  | 2
|  | 6: 1; 7: 0; 8: Dst Register | [6 empty] | Src ¦= Imm | W | 1 |  | 4
|  | 6: 1; 7: 1; 8: Dst Register | [6 empty] | Src ¦= Imm (Byte) | B | 1 |  | 4
18 | Xor | 0 | 1 | 0 | 0 | 1 | 0
|  | 6: 0; 7: 0; 8: Dst Register |  |  | Src Register |  |  |  | Src ^= Dst | W | 0 |  | 2
|  | 6: 0; 7: 1; 8: Dst Register |  |  | Src Register |  |  |  | Src ^= Dst (Byte) | B | 0 |  | 2
|  | 6: 1; 7: 0; 8: Dst Register | [6 empty] | Src ^= Imm | W | 1 |  | 4
|  | 6: 1; 7: 1; 8: Dst Register | [6 empty] | Src ^= Imm (Byte) | B | 1 |  | 4
19 | Not | 0 | 1 | 0 | 0 | 1 | 1
|  | 6: 0; 7: 0; 8: Dst Register |  |  | Src Register |  |  |  | Src = ~Dst | W | 0 |  | 2
|  | 6: 0; 7: 1; 8: Dst Register |  |  | Src Register |  |  |  | Src = ~Dst (Byte) | B | 0 |  | 2
20 | Cmp | 0 | 1 | 0 | 1 | 0 | 0
|  | 6: 0; 7: 0; 8: A |  |  | B |  |  |  | A == B | W | 0 |  | 2
|  | 6: 0; 7: 1; 8: A |  |  | B |  |  |  | A == B (Byte) | B | 0 |  | 2
|  | 6: 1; 7: 0; 8: A | [6 empty] | A == Imm | W | 1 |  | 4
[18 empty] | A == Imm (Byte) | B | 1 |  | 4 | bar: 6 to 8
21 | CmpBit | 0 | 1 | 0 | 1 | 0 | 1
22 | CmpFlag | 0 | 1 | 0 | 1 | 1 | 0
23 | ? | 0 | 1 | 0 | 1 | 1 | 1
24 | ShiftLeft | 0 | 1 | 1 | 0 | 0 | 0
|  | 6: 0; 7: 0; 8: Register |  |  | SHIFT |  |  |  | R = R << SHIFT
|  | 6: 0; 7: 1; 8: Register |  |  | SHIFT |  |  |  | R = R << SHIFT (Byte)
25 | ShiftRight | 0 | 1 | 1 | 0 | 0 | 1
|  | 6: 0; 7: 0; 8: Register |  |  | SHIFT |  |  |  | R = R >> SHIFT
|  | 6: 0; 7: 1; 8: Register |  |  | SHIFT |  |  |  | R = R >> SHIFT (Byte)
26 | RollLeft | 0 | 1 | 1 | 0 | 1 | 0
|  | 6: 0; 7: 0; 8: Register |  |  | SHIFT |  |  |  | R = R ROLLL SHIFT
|  | 6: 0; 7: 1; 8: Register |  |  | SHIFT |  |  |  | R = R ROLLL SHIFT (Byte)
27 | RollRight | 0 | 1 | 1 | 0 | 1 | 1
|  | 6: 0; 7: 0; 8: Register |  |  | SHIFT |  |  |  | R = R ROLLR SHIFT
|  | 6: 0; 7: 1; 8: Register |  |  | SHIFT |  |  |  | R = R ROLLR SHIFT (Byte)
28 | Jump | 0 | 1 | 1 | 1 | 0 | 0
29 | Call | 0 | 1 | 1 | 1 | 0 | 1
30 | JumpTable | 0 | 1 | 1 | 1 | 1 | 0
31 | CallTable | 0 | 1 | 1 | 1 | 1 | 1
32 | JumpEq | 1 | 0 | 0 | 0 | 0 | 0
33 | CallEq | 1 | 0 | 0 | 0 | 0 | 1
34 | RJumpEq | 1 | 0 | 0 | 0 | 1 | 0
35 | ? | 1 | 0 | 0 | 0 | 1 | 1
36 | JumpNeq | 1 | 0 | 0 | 1 | 0 | 0
37 | CallNeq | 1 | 0 | 0 | 1 | 0 | 1
38 | RJumpNeq | 1 | 0 | 0 | 1 | 1 | 0
39 | ? | 1 | 0 | 0 | 1 | 1 | 1
40 |  | 1 | 0 | 1 | 0 | 0 | 0
41 |  | 1 | 0 | 1 | 0 | 0 | 1
42 |  | 1 | 0 | 1 | 0 | 1 | 0
43 |  | 1 | 0 | 1 | 0 | 1 | 1
44 |  | 1 | 0 | 1 | 1 | 0 | 0
45 |  | 1 | 0 | 1 | 1 | 0 | 1
46 |  | 1 | 0 | 1 | 1 | 1 | 0
47 |  | 1 | 0 | 1 | 1 | 1 | 1
48 |  | 1 | 1 | 0 | 0 | 0 | 0
49 |  | 1 | 1 | 0 | 0 | 0 | 1
50 |  | 1 | 1 | 0 | 0 | 1 | 0
51 |  | 1 | 1 | 0 | 0 | 1 | 1
52 |  | 1 | 1 | 0 | 1 | 0 | 0
53 |  | 1 | 1 | 0 | 1 | 0 | 1
54 |  | 1 | 1 | 0 | 1 | 1 | 0
55 |  | 1 | 1 | 0 | 1 | 1 | 1
56 |  | 1 | 1 | 1 | 0 | 0 | 0
57 |  | 1 | 1 | 1 | 0 | 0 | 1
58 |  | 1 | 1 | 1 | 0 | 1 | 0
59 |  | 1 | 1 | 1 | 0 | 1 | 1
60 |  | 1 | 1 | 1 | 1 | 0 | 0
61 |  | 1 | 1 | 1 | 1 | 0 | 1
62 |  | 1 | 1 | 1 | 1 | 1 | 0
63 | bar: 0 to 5
64 |  | 0 | 0 | 0 | 0 | 0 | 0
3 | Return | 0 | 0 | 0 | 0 | 1 | 1 | 0 | 0
0 | Nop | 0 | 0 | 0 | 0 | 0 | 0 | 0 | 0 | 0 | 0 | 0 | 0 | 0 | 0 | 0 | 0 |  |  | 0 | 0 | 2
|  | 6: 0; 7: 0 | [6 empty] | No operation

## Operands
Register Operands
0 | 0 | 0 | 0 | a | All Opcodes
0 | 0 | 0 | 1 | x
0 | 0 | 1 | 0 | y
0 | 0 | 1 | 1 | z
0 | 1 | 0 | 0 | Flags | Push/Pop Opcodes
0 | 1 | 1 | 0 | Stack
0 | 1 | 1 | 1 | Pc Stack
1 | 0 | 0 | 0 | Pc